## Budapest
Number | LOCATION DATA |  | BUILDING GEOMETRY | [12 empty] | ENERGY NEEDS AND SAVINGS | [15 empty] | CO2 EMISSION | [6 empty] | SO2 EMISSION | [6 empty] | NOx EMISSION | [6 empty] | Investements |  |  |  |  | U-values, current condition |  |  |  | U-values, after insulation |  |  |  | MFAB volume Ve | No of storeys | Akuk | H | Volume V | 20 | -15 | -15 | 3
| City | Address | Ground area | Heated area | Ground circumference | Type of floor construction | Total number of storeys | Height | Area of outer walls | Outer walls insulation | Total area of windows and doors | Total area of PVC windows and doorsa | Roof/ceiling area | Type of roof | Roof insulation | Heating system | Primarly energy source | Heat required in current state of building | Specific heat required in current condition of building | Heat required in after insulation of outer walls | Potential saving after insulation of outer walls | Heat required in after insulation of roof/ceiling | Potential saving after insulation of roof/ceiling | Heat required in after replacement of windows and doors | Potential saving after replacement of widows and doors | Heat required in after insulation of floors | Potential saving after insulation of floors | Potential saving after all architectural measures | Heat required after all architectural measures | Specific heat required after all architectural measures | Total savings by architectural measures | Emission in current state of building | Reduction after insulation of outer walls | Reduction after insulation of roof/ceiling | Reduction after replacement of widows and doors | Reduction after insulation of floors | Reduction after all measures | Emission after all measures | Emission in current state of building | Reduction after insulation of outer walls | Reduction after insulation of roof/ceiling | Reduction after replacement of widows and doors | Reduction after insulation of floors | Reduction after all measures | Emission after all measures | Emission in current state of building | Reduction after insulation of outer walls | Reduction after insulation of roof/ceiling | Reduction after replacement of widows and doors | Reduction after insulation of floors | Reduction after all measures | Emission after all measures | Wall insulation | Roof/ceiling insulation | Windows replacement | Floor insulation | Total investment | U-wall | U-windows | U-floor | U-roof | U-wall | U-roof | U-windows | U-floor | [5 empty] | Qtr.req | Qtr. Ins wall | Qtr. Ins roof | Qtr. Ins win | Qtr. Ins floor | Qtr.potr | Qtr. Iz zid | Qtr. Iz tav | Qtr. Iz proz | Qtr. Iz pod
|  |  | m2 | m2 | m |  |  | m | m2 |  | m2 | m2 | m2 |  |  |  |  | kWh/year | kWh/m2year | kWh/year | kWh/year | kWh/year | kWh/year | kWh/year | kWh/year | kWh/year | kWh/year | kWh/year | kWh/year | kWh/m2year | % | t/year | t/year | t/year | t/year | t/year | t/year | t/year | t/year | t/year | t/year | t/year | t/year | t/year | t/year | t/year | t/year | t/year | t/year | t/year | t/year | t/year | EUR | EUR | EUR | EUR | EUR | W/m2K | W/m2K | W/m2K | W/m2K | W/m2K | W/m2K | W/m2K | W/m2K | m3 |  | m2 | m | m3 | kWh/god | kWh/god | kWh/god | kWh/god | kWh/god | kWh/god | kWh/god | kWh/god | kWh/god | kWh/god
1 | Budapest | Apáthy István utca 10; Szigony utca 34 | 546.7 | 1749.44 | 194.6 | Ground | 4 | 14.5 | 2312.4 | N | 509.3 | 140.5 | 563.101 | Sloped | N | Individual | Natural gas | 301457.3561 | 172.3165 | 177701.7459 | 123755.6101 | 251598.4747 | 49858.8814 | 274124.2143 | 27333.1418 | 301457.3561 | 0 | 200947.6333 | 100509.7228 | 57.4525 | 66.66% | 60.5779 | 24.8687 | 10.0191 | 5.4926 | 0 | 40.3804 | 20.1974 | 4.0935 | 1.6805 | 0.67703 | 0.37116 | 0 | 2.7287 | 1.3648 | 0.22263 | 0.091395 | 0.036821 | 0.020186 | 0 | 0.1484 | 0.074228 | 150306 | 27028.848 | 55320 | 0 | 232654.848 | 1.48 | 2.3672 | 0.57 | 2.33 | 0.21631 | 0.23928 | 1.1 | 0.57 | 7927.15 | 4 | 2536.688 | 14.5 | 6341.72 | 261.5909 | 154.2014 | 218.3256 | 237.8725 | 261.5909 | 301457.3561 | 177701.7459 | 251598.4747 | 274124.2143 | 301457.3561
2 | Budapest | Apáthy István utca 12 | 248 | 396.8 | 63 | Basement | 2 | 8.5 | 430.5 | N | 105 | 0 | 255.5 | Sloped | N | Individual | Natural gas | 80190.1167 | 202.092 | 57150.5085 | 23039.6083 | 57567.2761 | 22622.8407 | 72408.1756 | 7781.9411 | 77900.804 | 2289.3127 | 55733.7028 | 24456.4139 | 61.6341 | 69.5% | 16.1142 | 4.6298 | 4.5461 | 1.5638 | 0.46004 | 11.1997 | 4.9145 | 1.0889 | 0.31286 | 0.3072 | 0.10567 | 0.031087 | 0.75681 | 0.33209 | 0.059222 | 0.017015 | 0.016707 | 0.0057471 | 0.0016907 | 0.04116 | 0.018061 | 27982.5 | 12264 | 15750 | 9920 | 65916.5 | 1.48 | 2.85 | 0.85 | 2.33 | 0.21631 | 0.23928 | 1.1 | 0.40124 | 2108 | 2 | 674.56 | 8.5 | 1602.08 | 69.5853 | 49.5926 | 49.9542 | 62.8325 | 67.5988 | 80190.1167 | 57150.5085 | 57567.2761 | 72408.1756 | 77900.804
3 | Budapest | Apáthy István utca 14 | 135 | 540 | 68 | Ground | 5 | 17.5 | 975.8 | N | 214.2 | 0 | 139.5 | Sloped | N | Individual | Natural gas | 115323.6968 | 213.5624 | 63100.5847 | 52223.1121 | 102971.8914 | 12351.8054 | 99448.5369 | 15875.1599 | 115323.6968 | 0 | 80450.0773 | 34873.6195 | 64.5808 | 69.76% | 23.1743 | 10.4942 | 2.4821 | 3.1901 | 0 | 16.1664 | 7.0079 | 1.566 | 0.70914 | 0.16773 | 0.21557 | 0 | 1.0924 | 0.47355 | 0.085168 | 0.038568 | 0.009122 | 0.011724 | 0 | 0.059414 | 0.025755 | 63427 | 6696 | 32130 | 0 | 102253 | 1.48 | 2.85 | 0.57 | 2.33 | 0.21631 | 0.23928 | 1.1 | 0.57 | 2362.5 | 5 | 756 | 17.5 | 1890 | 100.0726 | 54.7558 | 89.3543 | 86.2969 | 100.0726 | 115323.6968 | 63100.5847 | 102971.8914 | 99448.5369 | 115323.6968
4 | Budapest | Balassa utca 1; Tömő utca 23C | 300.3 | 1201.2 | 97.6 | Ground | 5 | 17.5 | 1395.9 | N | 312.1 | 103.9 | 309.334 | Sloped | N | Individual | Natural gas | 180336.0745 | 150.1299 | 105629.944 | 74706.1305 | 152946.588 | 27389.4865 | 164905.597 | 15430.4775 | 180336.0745 | 0 | 117526.0945 | 62809.98 | 52.2894 | 65.17% | 36.2385 | 15.0122 | 5.5039 | 3.1008 | 0 | 23.6169 | 12.6217 | 2.4488 | 1.0144 | 0.37192 | 0.20953 | 0 | 1.5959 | 0.8529 | 0.13318 | 0.055172 | 0.020228 | 0.011396 | 0 | 0.086795 | 0.046386 | 90733.5 | 14848.032 | 31230 | 0 | 136811.532 | 1.48 | 2.2674 | 0.57 | 2.33 | 0.21631 | 0.23928 | 1.1 | 0.57 | 5255.25 | 5 | 1681.68 | 17.5 | 4204.2 | 156.4874 | 91.6608 | 132.7201 | 143.0975 | 156.4874 | 180336.0745 | 105629.944 | 152946.588 | 164905.597 | 180336.0745
5 | Budapest | Baross utca 91 | 340 | 1632 | 74 | Basement | 6 | 17.5 | 1022.5 | N | 272.5 | 0 | 350.2 | Sloped | N | District heating | Natural gas | 170119.759 | 104.24 | 115397.3445 | 54722.4145 | 139111.8577 | 31007.9014 | 149923.769 | 20195.9901 | 166981.1851 | 3138.5739 | 109064.8799 | 61054.8792 | 37.4111 | 64.11% | 67.7553 | 21.7948 | 12.3498 | 8.0437 | 1.25 | 43.4384 | 24.3169 | 2.3101 | 0.74308 | 0.42106 | 0.27424 | 0.042619 | 1.481 | 0.82907 | 0.12564 | 0.040413 | 0.0229 | 0.014915 | 0.0023179 | 0.080546 | 0.04509 | 66462.5 | 16809.6 | 40875 | 13600 | 137747.1 | 1.48 | 2.85 | 0.85 | 2.33 | 0.21631 | 0.23928 | 1.1 | 0.40124 | 5950 | 6 | 1904 | 17.5 | 4760 | 147.6221 | 100.1365 | 120.7149 | 130.097 | 144.8986 | 170119.759 | 115397.3445 | 139111.8577 | 149923.769 | 166981.1851
6 | Budapest | Baross utca 93 | 340 | 1632 | 74 | Basement | 6 | 17.5 | 1016.7 | N | 278.3 | 0 | 350.2 | Sloped | N | District heating | Natural gas | 170456.2777 | 104.4462 | 116044.269 | 54412.0087 | 139448.3763 | 31007.9014 | 149830.428 | 20625.8497 | 167317.7038 | 3138.5739 | 109184.3336 | 61271.9441 | 37.5441 | 64.05% | 67.8893 | 21.6712 | 12.3498 | 8.2149 | 1.25 | 43.4859 | 24.4034 | 2.3146 | 0.73886 | 0.42106 | 0.28008 | 0.042619 | 1.4826 | 0.83201 | 0.12588 | 0.040184 | 0.0229 | 0.015232 | 0.0023179 | 0.080634 | 0.04525 | 66085.5 | 16809.6 | 41745 | 13600 | 138240.1 | 1.48 | 2.85 | 0.85 | 2.33 | 0.21631 | 0.23928 | 1.1 | 0.40124 | 5950 | 6 | 1904 | 17.5 | 4760 | 147.9142 | 100.6979 | 121.0069 | 130.016 | 145.1906 | 170456.2777 | 116044.269 | 139448.3763 | 149830.428 | 167317.7038
7 | Budapest | Baross utca 101 | 212.5 | 2040 | 59 | Ground | 12 | 34.5 | 1631.7 | Y | 403.8 | 403.8 | 212.5 | Flat | Y | District heating | Natural gas | 80683.7403 | 39.5509 | 80683.7403 | 0 | 79774.8571 | 908.8832 | 80683.7403 | 0 | 80683.7403 | 0 | 908.8832 | 79774.8571 | 39.1053 | 1.126% | 32.1347 | 0 | 0.36199 | 0 | 0 | 0.36199 | 31.7727 | 1.0956 | 0 | 0.012342 | 0 | 0 | 0.012342 | 1.0833 | 0.059586 | 0 | 0.00067122 | 0 | 0 | 0.00067122 | 0.058915 | 0 | 18062.5 | 0,00 | 0 | 18062.5 | 0.25 | 1.1 | 0.57 | 0.21 | 0.25 | 0.10901 | 1.1 | 0.57 | 7331.25 | 12 | 2346 | 34.5 | 5865 | 70.0137 | 70.0137 | 69.225 | 70.0137 | 70.0137 | 80683.7403 | 80683.7403 | 79774.8571 | 80683.7403 | 80683.7403
8 | Budapest | Baross utca 101A | 212.5 | 2040 | 59 | Ground | 12 | 34.5 | 1628 | Y | 407.5 | 407.5 | 212.5 | Flat | Y | District heating | Natural gas | 80816.9333 | 39.6161 | 80816.9333 | 0 | 79908.0501 | 908.8832 | 80816.9333 | 0 | 80816.9333 | 0 | 908.8832 | 79908.0501 | 39.1706 | 1.125% | 32.1878 | 0 | 0.36199 | 0 | 0 | 0.36199 | 31.8258 | 1.0974 | 0 | 0.012342 | 0 | 0 | 0.012342 | 1.0851 | 0.059684 | 0 | 0.00067122 | 0 | 0 | 0.00067122 | 0.059013 | 0 | 18062.5 | 0,00 | 0 | 18062.5 | 0.25 | 1.1 | 0.57 | 0.21 | 0.25 | 0.10901 | 1.1 | 0.57 | 7331.25 | 12 | 2346 | 34.5 | 5865 | 70.1292 | 70.1292 | 69.3406 | 70.1292 | 70.1292 | 80816.9333 | 80816.9333 | 79908.0501 | 80816.9333 | 80816.9333
9 | Budapest | Baross utca 103 | 340 | 3264 | 74 | Ground | 12 | 34.5 | 2012.2 | Y | 540.8 | 540.8 | 340 | Flat | Y | District heating | Natural gas | 117852.4994 | 36.1068 | 117852.4994 | 0 | 116398.2863 | 1454.2131 | 117852.4994 | 0 | 117852.4994 | 0 | 1454.2131 | 116398.2863 | 35.6612 | 1.234% | 46.9383 | 0 | 0.57918 | 0 | 0 | 0.57918 | 46.3591 | 1.6003 | 0 | 0.019747 | 0 | 0 | 0.019747 | 1.5806 | 0.087036 | 0 | 0.001074 | 0 | 0 | 0.001074 | 0.085962 | 0 | 28900 | 0,00 | 0 | 28900 | 0.25 | 1.1 | 0.57 | 0.21 | 0.25 | 0.10901 | 1.1 | 0.57 | 11730 | 12 | 3753.6 | 34.5 | 9384 | 102.267 | 102.267 | 101.0051 | 102.267 | 102.267 | 117852.4994 | 117852.4994 | 116398.2863 | 117852.4994 | 117852.4994
10 | Budapest | Baross utca 103A, 103B | 300 | 2880 | 70 | Ground | 12 | 34.5 | 1811.2 | Y | 603.8 | 603.8 | 340 | Flat | Y | District heating | Natural gas | 110620.3914 | 38.4099 | 110620.3914 | 0 | 109166.1783 | 1454.2131 | 110620.3914 | 0 | 110620.3914 | 0 | 1454.2131 | 109166.1783 | 37.9049 | 1.315% | 44.0579 | 0 | 0.57918 | 0 | 0 | 0.57918 | 43.4787 | 1.5021 | 0 | 0.019747 | 0 | 0 | 0.019747 | 1.4824 | 0.081695 | 0 | 0.001074 | 0 | 0 | 0.001074 | 0.080621 | 0 | 28900 | 0,00 | 0 | 28900 | 0.25 | 1.1 | 0.57 | 0.21 | 0.25 | 0.10901 | 1.1 | 0.57 | 10350 | 12 | 3312 | 34.5 | 8280 | 95.9913 | 95.9913 | 94.7294 | 95.9913 | 95.9913 | 110620.3914 | 110620.3914 | 109166.1783 | 110620.3914 | 110620.3914
11 | Budapest | Baross utca 105 | 330.8 | 1058.56 | 52 | Ground | 4 | 14.5 | 633.36 | N | 120.64 | 0 | 340.724 | Sloped | N | Individual | Natural gas | 118071.2939 | 111.5395 | 84174.9727 | 33896.3212 | 87902.4299 | 30168.864 | 109130.2141 | 8941.0798 | 118071.2939 | 0 | 73006.2651 | 45065.0288 | 42.572 | 61.83% | 23.7264 | 6.8115 | 6.0624 | 1.7967 | 0 | 14.6706 | 9.0558 | 1.6033 | 0.46028 | 0.40966 | 0.12141 | 0 | 0.99135 | 0.61194 | 0.087197 | 0.025033 | 0.02228 | 0.0066031 | 0 | 0.053916 | 0.033281 | 41168.4 | 16354.752 | 18096 | 0 | 75619.152 | 1.48 | 2.85 | 0.57 | 2.33 | 0.21631 | 0.23928 | 1.1 | 0.57 | 4796.6 | 4 | 1534.912 | 14.5 | 3837.28 | 102.4569 | 73.0432 | 76.2777 | 94.6982 | 102.4569 | 118071.2939 | 84174.9727 | 87902.4299 | 109130.2141 | 118071.2939
12 | Budapest | Baross utca 107 | 266.5 | 426.4 | 66 | Ground | 2 | 8.5 | 460.1 | N | 100.9 | 0 | 274.495 | Sloped | N | Individual | Natural gas | 83032.884 | 194.73 | 58409.1354 | 24623.7486 | 58728.1613 | 24304.7227 | 75554.8091 | 7478.0749 | 83032.884 | 0 | 56406.5461 | 26626.3378 | 62.4445 | 67.93% | 16.6855 | 4.9481 | 4.884 | 1.5027 | 0 | 11.3349 | 5.3506 | 1.1275 | 0.33437 | 0.33003 | 0.10154 | 0 | 0.76595 | 0.36156 | 0.061321 | 0.018185 | 0.017949 | 0.0055227 | 0 | 0.041657 | 0.019664 | 29906.5 | 13175.76 | 15135 | 0 | 58217.26 | 1.48 | 2.85 | 0.57 | 2.33 | 0.21631 | 0.23928 | 1.1 | 0.57 | 2265.25 | 2 | 724.88 | 8.5 | 1721.59 | 72.0521 | 50.6848 | 50.9616 | 65.563 | 72.0521 | 83032.884 | 58409.1354 | 58728.1613 | 75554.8091 | 83032.884
13 | Budapest | Baross utca 109 | 184.9 | 739.6 | 60.2 | Ground | 5 | 17.5 | 832.3 | N | 221.2 | 0 | 190.447 | Sloped | N | Individual | Natural gas | 117576.6841 | 158.9733 | 73033.4414 | 44543.2427 | 100713.8577 | 16862.8264 | 101182.7281 | 16393.956 | 117576.6841 | 0 | 77800.025 | 39776.6591 | 53.7813 | 66.17% | 23.627 | 8.951 | 3.3886 | 3.2944 | 0 | 15.6339 | 7.9931 | 1.5966 | 0.60485 | 0.22898 | 0.22261 | 0 | 1.0564 | 0.54013 | 0.086832 | 0.032896 | 0.012453 | 0.012107 | 0 | 0.057456 | 0.029376 | 54099.5 | 9141.456 | 33180 | 0 | 96420.956 | 1.48 | 2.85 | 0.57 | 2.33 | 0.21631 | 0.23928 | 1.1 | 0.57 | 3235.75 | 5 | 1035.44 | 17.5 | 2588.6 | 102.0277 | 63.3751 | 87.3949 | 87.8017 | 102.0277 | 117576.6841 | 73033.4414 | 100713.8577 | 101182.7281 | 117576.6841
14 | Budapest | Baross utca 111 | 159.8 | 1534.08 | 50.6 | Ground | 12 | 34.5 | 1344.2 | Y | 401.5 | 60.15 | 159.8 | Flat | Y | District heating | Natural gas | 91771.4253 | 59.8218 | 91771.4253 | 0 | 91087.9451 | 683.4802 | 66472.7052 | 25298.72 | 91771.4253 | 0 | 25982.2002 | 65789.2251 | 42.8851 | 28.31% | 36.5507 | 0 | 0.27222 | 10.076 | 0 | 10.3482 | 26.2025 | 1.2462 | 0 | 0.009281 | 0.34353 | 0 | 0.35281 | 0.89335 | 0.067775 | 0 | 0.00050476 | 0.018683 | 0 | 0.019188 | 0.048586 | 0 | 13583 | 51202.5 | 0 | 64785.5 | 0.25 | 2.5878 | 0.57 | 0.21 | 0.25 | 0.10901 | 1.1 | 0.57 | 5513.1 | 12 | 1764.192 | 34.5 | 4410.48 | 79.635 | 79.635 | 79.042 | 57.682 | 79.635 | 91771.4253 | 91771.4253 | 91087.9451 | 66472.7052 | 91771.4253
15 | Budapest | Baross utca 111A, 111B | 289.4 | 2778.24 | 72 | Ground | 12 | 34.5 | 1987.2 | Y | 496.8 | 471.9 | 289.4 | Flat | Y | District heating | Natural gas | 106764.2525 | 38.4287 | 106764.2525 | 0 | 105526.4605 | 1237.792 | 104918.8207 | 1845.4318 | 106764.2525 | 0 | 3083.2237 | 103681.0287 | 37.319 | 2.888% | 42.5221 | 0 | 0.49299 | 0.735 | 0 | 1.228 | 41.2941 | 1.4498 | 0 | 0.016808 | 0.025059 | 0 | 0.041867 | 1.4079 | 0.078847 | 0 | 0.00091413 | 0.0013629 | 0 | 0.002277 | 0.07657 | 0 | 24599 | 3735 | 0 | 28334 | 0.25 | 1.1877 | 0.57 | 0.21 | 0.25 | 0.10901 | 1.1 | 0.57 | 9984.3 | 12 | 3194.976 | 34.5 | 7987.44 | 92.6451 | 92.6451 | 91.571 | 91.0438 | 92.6451 | 106764.2525 | 106764.2525 | 105526.4605 | 104918.8207 | 106764.2525
16 | Budapest | Baross utca 112; Szigetváry utca 10B | 707.4 | 3961.44 | 152 | Ground | 7 | 22.25 | 2899.34 | N | 482.66 | 60.4 | 728.622 | Sloped | N | Individual | Natural gas | 402039.4993 | 101.4882 | 246871.8852 | 155167.614 | 337524.8245 | 64514.6748 | 370744.2377 | 31295.2615 | 402039.4993 | 0 | 250977.5503 | 151061.9489 | 38.1331 | 62.43% | 80.7898 | 31.1809 | 12.9642 | 6.2888 | 0 | 50.4339 | 30.3559 | 5.4593 | 2.107 | 0.87605 | 0.42496 | 0 | 3.408 | 2.0513 | 0.29691 | 0.11459 | 0.047645 | 0.023112 | 0 | 0.18535 | 0.11156 | 188457.1 | 34973.856 | 63339 | 0 | 286769.956 | 1.48 | 2.631 | 0.57 | 2.33 | 0.21631 | 0.23928 | 1.1 | 0.57 | 15739.65 | 7 | 5036.688 | 22.25 | 12591.72 | 348.8715 | 214.2241 | 292.8886 | 321.7149 | 348.8715 | 402039.4993 | 246871.8852 | 337524.8245 | 370744.2377 | 402039.4993
17 | Budapest | Baross utca 113 | 92.3 | 886.08 | 38 | Ground | 12 | 34.5 | 1035.7 | Y | 275.3 | 261.5 | 92.3 | Flat | Y | District heating | Natural gas | 44184.1066 | 49.8647 | 44184.1066 | 0 | 43789.3305 | 394.7761 | 43161.3372 | 1022.7694 | 44184.1066 | 0 | 1417.5455 | 42766.5611 | 48.2649 | 3.208% | 17.5976 | 0 | 0.15723 | 0.40735 | 0 | 0.56458 | 17.0331 | 0.59998 | 0 | 0.0053607 | 0.013888 | 0 | 0.019249 | 0.58073 | 0.032631 | 0 | 0.00029155 | 0.00075533 | 0 | 0.0010469 | 0.031584 | 0 | 7845.5 | 2070 | 0 | 9915.5 | 0.25 | 1.1877 | 0.57 | 0.21 | 0.25 | 0.10901 | 1.1 | 0.57 | 3184.35 | 12 | 1018.992 | 34.5 | 2547.48 | 38.3409 | 38.3409 | 37.9984 | 37.4534 | 38.3409 | 44184.1066 | 44184.1066 | 43789.3305 | 43161.3372 | 44184.1066
18 | Budapest | Baross utca 113A, 113B | 165.3 | 1586.88 | 52 | Ground | 12 | 34.5 | 1381.4 | Y | 412.6 | 391.9 | 165.3 | Flat | Y | District heating | Natural gas | 70072.0852 | 44.1571 | 70072.0852 | 0 | 69365.081 | 707.0042 | 68537.9311 | 1534.1541 | 70072.0852 | 0 | 2241.1583 | 67830.9269 | 42.7448 | 3.198% | 27.9083 | 0 | 0.28159 | 0.61102 | 0 | 0.89261 | 27.0157 | 0.95151 | 0 | 0.0096004 | 0.020832 | 0 | 0.030433 | 0.92108 | 0.051749 | 0 | 0.00052213 | 0.001133 | 0 | 0.0016551 | 0.050094 | 0 | 14050.5 | 3105 | 0 | 17155.5 | 0.25 | 1.1878 | 0.57 | 0.21 | 0.25 | 0.10901 | 1.1 | 0.57 | 5702.85 | 12 | 1824.912 | 34.5 | 4562.28 | 60.8053 | 60.8053 | 60.1918 | 59.4741 | 60.8053 | 70072.0852 | 70072.0852 | 69365.081 | 68537.9311 | 70072.0852
19 | Budapest | Baross utca 114 | 252.4 | 1615.36 | 65.2 | Ground | 8 | 25.5 | 1280.2 | N | 382.4 | 382.4 | 259.972 | Sloped | Y | Individual | Natural gas | 138742.9991 | 85.8898 | 70228.9306 | 68514.0685 | 137648.0324 | 1094.9667 | 138742.9991 | 0 | 138742.9991 | 0 | 69609.0353 | 69133.9638 | 42.7979 | 50.17% | 27.8804 | 13.7679 | 0.22003 | 0 | 0 | 13.9879 | 13.8925 | 1.884 | 0.93035 | 0.014869 | 0 | 0 | 0.94522 | 0.93877 | 0.10246 | 0.050599 | 0.00080865 | 0 | 0 | 0.051407 | 0.051056 | 83213 | 12478.656 | 0,00 | 0 | 95691.656 | 1.48 | 1.1 | 0.57 | 0.22 | 0.21631 | 0.12055 | 1.1 | 0.57 | 6436.2 | 8 | 2059.584 | 25.5 | 5148.96 | 120.3948 | 60.9415 | 119.4447 | 120.3948 | 120.3948 | 138742.9991 | 70228.9306 | 137648.0324 | 138742.9991 | 138742.9991
20 | Budapest | Baross utca 115 | 352 | 3379.2 | 76 | Ground | 12 | 34.5 | 2071.4 | Y | 550.6 | 523 | 352 | Flat | Y | District heating | Natural gas | 123499.7596 | 36.547 | 123499.7596 | 0 | 121994.2213 | 1505.5383 | 121454.2208 | 2045.5388 | 123499.7596 | 0 | 3551.0771 | 119948.6825 | 35.4962 | 2.875% | 49.1875 | 0 | 0.59963 | 0.8147 | 0 | 1.4143 | 47.7732 | 1.677 | 0 | 0.020444 | 0.027776 | 0 | 0.04822 | 1.6288 | 0.091206 | 0 | 0.0011119 | 0.0015107 | 0 | 0.0026225 | 0.088584 | 0 | 29920 | 4140 | 0 | 34060 | 0.25 | 1.1877 | 0.57 | 0.21 | 0.25 | 0.10901 | 1.1 | 0.57 | 12144 | 12 | 3886.08 | 34.5 | 9715.2 | 107.1674 | 107.1674 | 105.861 | 105.3924 | 107.1674 | 123499.7596 | 123499.7596 | 121994.2213 | 121454.2208 | 123499.7596
21 | Budapest | Baross utca 116 | 214.2 | 1370.88 | 59.2 | Ground | 8 | 25.5 | 1162.4 | N | 347.2 | 347.2 | 220.626 | Sloped | Y | Individual | Natural gas | 123561.7467 | 90.1332 | 61352.1285 | 62209.6182 | 122632.5 | 929.2467 | 123561.7467 | 0 | 123561.7467 | 0 | 63138.865 | 60422.8818 | 44.076 | 51.1% | 24.8297 | 12.501 | 0.18673 | 0 | 0 | 12.6878 | 12.142 | 1.6778 | 0.84475 | 0.012618 | 0 | 0 | 0.85736 | 0.82048 | 0.091252 | 0.045943 | 0.00068626 | 0 | 0 | 0.046629 | 0.044623 | 75556 | 10590.048 | 0,00 | 0 | 86146.048 | 1.48 | 1.1 | 0.57 | 0.22 | 0.21631 | 0.12055 | 1.1 | 0.57 | 5462.1 | 8 | 1747.872 | 25.5 | 4369.68 | 107.2212 | 53.2386 | 106.4149 | 107.2212 | 107.2212 | 123561.7467 | 61352.1285 | 122632.5 | 123561.7467 | 123561.7467
22 | Budapest | Baross utca 117 | 288 | 2764.8 | 68 | Ground | 12 | 34.5 | 1853.4 | Y | 492.6 | 467.9 | 288 | Flat | N | District heating | Natural gas | 136189.6205 | 49.2584 | 136189.6205 | 0 | 104838.1879 | 31351.4325 | 134359.0115 | 1830.609 | 136189.6205 | 0 | 33182.0415 | 103007.5789 | 37.2568 | 24.36% | 54.2416 | 0 | 12.4866 | 0.72909 | 0 | 13.2157 | 41.0259 | 1.8493 | 0 | 0.42572 | 0.024858 | 0 | 0.45058 | 1.3987 | 0.10058 | 0 | 0.023153 | 0.0013519 | 0 | 0.024505 | 0.076073 | 0 | 24480 | 3705 | 0 | 28185 | 0.25 | 1.1877 | 0.57 | 2.78 | 0.25 | 0.20958 | 1.1 | 0.57 | 9936 | 12 | 3179.52 | 34.5 | 7948.8 | 118.1791 | 118.1791 | 90.9738 | 116.5906 | 118.1791 | 136189.6205 | 136189.6205 | 104838.1879 | 134359.0115 | 136189.6205
23 | Budapest | Baross utca 118; Kálvária tér 24 | 392 | 627.2 | 110.6 | Ground | 2 | 8.5 | 781.6 | N | 158.5 | 5.9 | 403.76 | Sloped | N | Individual | Natural gas | 129485.2098 | 206.4496 | 87655.3426 | 41829.8672 | 93734.9236 | 35750.2863 | 118175.4554 | 11309.7544 | 129485.2098 | 0 | 88889.9079 | 40595.3019 | 64.7247 | 68.65% | 26.0201 | 8.4057 | 7.184 | 2.2727 | 0 | 17.8624 | 8.1576 | 1.7583 | 0.56801 | 0.48545 | 0.15358 | 0 | 1.207 | 0.55124 | 0.095627 | 0.030892 | 0.026402 | 0.0083524 | 0 | 0.065646 | 0.02998 | 50804 | 19380.48 | 22890 | 0 | 93074.48 | 1.48 | 2.7849 | 0.57 | 2.33 | 0.21631 | 0.23928 | 1.1 | 0.57 | 3332 | 2 | 1066.24 | 8.5 | 2532.32 | 112.3613 | 76.0633 | 81.3389 | 102.5473 | 112.3613 | 129485.2098 | 87655.3426 | 93734.9236 | 118175.4554 | 129485.2098
24 | Budapest | Baross utca 119A, 119B | 195.6 | 1877.76 | 56 | Ground | 12 | 34.5 | 1487.7 | Y | 444.3 | 422.1 | 195.6 | Flat | Y | District heating | Natural gas | 79144.4303 | 42.1483 | 79144.4303 | 0 | 78307.8301 | 836.6003 | 77499.1056 | 1645.3247 | 79144.4303 | 0 | 2481.9249 | 76662.5054 | 40.8266 | 3.136% | 31.5216 | 0 | 0.3332 | 0.6553 | 0 | 0.9885 | 30.5331 | 1.0747 | 0 | 0.01136 | 0.022342 | 0 | 0.033702 | 1.041 | 0.058449 | 0 | 0.00061784 | 0.0012151 | 0 | 0.0018329 | 0.056616 | 0 | 16626 | 3330 | 0 | 19956 | 0.25 | 1.1874 | 0.57 | 0.21 | 0.25 | 0.10901 | 1.1 | 0.57 | 6748.2 | 12 | 2159.424 | 34.5 | 5398.56 | 68.6779 | 68.6779 | 67.952 | 67.2502 | 68.6779 | 79144.4303 | 79144.4303 | 78307.8301 | 77499.1056 | 79144.4303
25 | Budapest | Baross utca 122 | 924 | 2956.8 | 128 | Ground | 4 | 14.5 | 1447.7 | N | 408.3 | 0 | 951.72 | Sloped | N | Individual | Natural gas | 318262.7408 | 107.6376 | 240784.3647 | 77478.376 | 233994.2088 | 84268.5319 | 288002.1068 | 30260.6339 | 318262.7408 | 0 | 192007.5419 | 126255.1989 | 42.6999 | 60.33% | 63.9549 | 15.5693 | 16.9338 | 6.0809 | 0 | 38.5839 | 25.371 | 4.3217 | 1.0521 | 1.1443 | 0.41091 | 0 | 2.6073 | 1.7144 | 0.23504 | 0.057219 | 0.062234 | 0.022348 | 0 | 0.1418 | 0.093241 | 94100.5 | 45682.56 | 61245 | 0 | 201028.06 | 1.48 | 2.85 | 0.57 | 2.33 | 0.21631 | 0.23928 | 1.1 | 0.57 | 13398 | 4 | 4287.36 | 14.5 | 10718.4 | 276.1738 | 208.9417 | 203.0495 | 249.9151 | 276.1738 | 318262.7408 | 240784.3647 | 233994.2088 | 288002.1068 | 318262.7408
26 | Budapest | Baross utca 123 | 338.5 | 541.6 | 57 | Ground | 2 | 8.5 | 363.3 | N | 121.2 | 0 | 348.655 | Sloped | N | Individual | Natural gas | 90767.0813 | 167.5906 | 71323.8997 | 19443.1816 | 59895.9795 | 30871.1018 | 81784.4979 | 8982.5835 | 90767.0813 | 0 | 59296.8669 | 31470.2144 | 58.106 | 65.33% | 18.2396 | 3.9071 | 6.2035 | 1.8051 | 0 | 11.9157 | 6.3239 | 1.2325 | 0.26402 | 0.4192 | 0.12197 | 0 | 0.80519 | 0.42733 | 0.067033 | 0.014359 | 0.022799 | 0.0066338 | 0 | 0.043792 | 0.023241 | 23614.5 | 16735.44 | 18180 | 0 | 58529.94 | 1.48 | 2.85 | 0.57 | 2.33 | 0.21631 | 0.23928 | 1.1 | 0.57 | 2877.25 | 2 | 920.72 | 8.5 | 2186.71 | 78.7635 | 61.8916 | 51.975 | 70.9688 | 78.7635 | 90767.0813 | 71323.8997 | 59895.9795 | 81784.4979 | 90767.0813
27 | Budapest | Baross utca 124 | 1035 | 3312 | 136 | Ground | 4 | 14.5 | 1518.4 | N | 453.6 | 4.5 | 1066.05 | Sloped | N | Individual | Natural gas | 349240.3557 | 105.447 | 267978.2391 | 81262.1166 | 254848.656 | 94391.6997 | 315955.8818 | 33284.4739 | 349240.3557 | 0 | 208938.2902 | 140302.0655 | 42.3617 | 59.83% | 70.1798 | 16.3296 | 18.968 | 6.6885 | 0 | 41.9861 | 28.1937 | 4.7423 | 1.1035 | 1.2817 | 0.45197 | 0 | 2.8372 | 1.9052 | 0.25792 | 0.060013 | 0.06971 | 0.024581 | 0 | 0.1543 | 0.10362 | 98696 | 51170.4 | 67365 | 0 | 217231.4 | 1.48 | 2.8326 | 0.57 | 2.33 | 0.21631 | 0.23928 | 1.1 | 0.57 | 15007.5 | 4 | 4802.4 | 14.5 | 12006 | 303.0548 | 232.5393 | 221.146 | 274.1721 | 303.0548 | 349240.3557 | 267978.2391 | 254848.656 | 315955.8818 | 349240.3557
28 | Budapest | Baross utca 125 | 775 | 3720 | 112 | Ground | 6 | 20.5 | 1813.8 | N | 482.2 | 432 | 798.25 | Sloped | Y | Individual | Natural gas | 243545.4425 | 65.4692 | 146474.0337 | 97071.4088 | 240183.3219 | 3362.1205 | 239824.9335 | 3720.509 | 243545.4425 | 0 | 104154.0383 | 139391.4041 | 37.4708 | 42.77% | 48.9405 | 19.5065 | 0.67562 | 0.74764 | 0 | 20.9298 | 28.0107 | 3.3071 | 1.3181 | 0.045654 | 0.050521 | 0 | 1.4143 | 1.8928 | 0.17986 | 0.071689 | 0.002483 | 0.0027476 | 0 | 0.076919 | 0.10294 | 117897 | 38316 | 7530 | 0 | 163743 | 1.48 | 1.2822 | 0.57 | 0.22 | 0.21631 | 0.12055 | 1.1 | 0.57 | 15887.5 | 6 | 5084 | 20.5 | 12710 | 211.3376 | 127.1035 | 208.4201 | 208.1091 | 211.3376 | 243545.4425 | 146474.0337 | 240183.3219 | 239824.9335 | 243545.4425
29 | Budapest | Baross utca 126 | 700.4 | 2241.28 | 106 | Ground | 4 | 14.5 | 1260.4 | N | 276.6 | 13.8 | 721.412 | Sloped | N | Individual | Natural gas | 246471.3591 | 109.969 | 179016.952 | 67454.4071 | 182595.0823 | 63876.2768 | 226994.2721 | 19477.0869 | 246471.3591 | 0 | 150807.7708 | 95663.5882 | 42.6826 | 61.19% | 49.5284 | 13.555 | 12.8359 | 3.9139 | 0 | 30.3048 | 19.2236 | 3.3468 | 0.91596 | 0.86738 | 0.26448 | 0 | 2.0478 | 1.299 | 0.18202 | 0.049816 | 0.047174 | 0.014384 | 0 | 0.11137 | 0.070649 | 81926 | 34627.776 | 39420 | 0 | 155973.776 | 1.48 | 2.7627 | 0.57 | 2.33 | 0.21631 | 0.23928 | 1.1 | 0.57 | 10155.8 | 4 | 3249.856 | 14.5 | 8124.64 | 213.8766 | 155.3427 | 158.4477 | 196.9752 | 213.8766 | 246471.3591 | 179016.952 | 182595.0823 | 226994.2721 | 246471.3591
30 | Budapest | Baross utca 127; Szeszgyár utca 1 | 530.7 | 2547.36 | 148 | Ground | 6 | 20.5 | 2438.1 | N | 595.9 | 130.6 | 546.621 | Sloped | N | Individual | Natural gas | 334902.6812 | 131.4705 | 204419.8265 | 130482.8546 | 286502.9951 | 48399.686 | 300417.5649 | 34485.1162 | 334902.6812 | 0 | 213367.6569 | 121535.0242 | 47.7102 | 63.71% | 67.2987 | 26.2205 | 9.7259 | 6.9298 | 0 | 42.8762 | 24.4225 | 4.5476 | 1.7718 | 0.65722 | 0.46827 | 0 | 2.8973 | 1.6503 | 0.24733 | 0.096363 | 0.035744 | 0.025468 | 0 | 0.15758 | 0.089755 | 158476.5 | 26237.808 | 69795 | 0 | 254509.308 | 1.48 | 2.4665 | 0.57 | 2.33 | 0.21631 | 0.23928 | 1.1 | 0.57 | 10879.35 | 6 | 3481.392 | 20.5 | 8703.48 | 290.6132 | 177.3862 | 248.6142 | 260.6886 | 290.6132 | 334902.6812 | 204419.8265 | 286502.9951 | 300417.5649 | 334902.6812
31 | Budapest | Baross utca 128 | 187.6 | 300.16 | 54.8 | Ground | 2 | 8.5 | 391.3 | N | 74.5 | 7.4 | 193.228 | Sloped | N | Individual | Natural gas | 62546.4941 | 208.3772 | 41604.8014 | 20941.6927 | 45437.4285 | 17109.0656 | 57573.4632 | 4973.0309 | 62546.4941 | 0 | 43023.7892 | 19522.7049 | 65.041 | 68.79% | 12.5687 | 4.2082 | 3.4381 | 0.99933 | 0 | 8.6456 | 3.9231 | 0.84932 | 0.28437 | 0.23232 | 0.067529 | 0 | 0.58422 | 0.2651 | 0.046191 | 0.015466 | 0.012635 | 0.0036727 | 0 | 0.031774 | 0.014418 | 25434.5 | 9274.944 | 10065 | 0 | 44774.444 | 1.48 | 2.6762 | 0.57 | 2.33 | 0.21631 | 0.23928 | 1.1 | 0.57 | 1594.6 | 2 | 510.272 | 8.5 | 1211.896 | 54.275 | 36.1027 | 39.4285 | 49.9596 | 54.275 | 62546.4941 | 41604.8014 | 45437.4285 | 57573.4632 | 62546.4941
32 | Budapest | Baross utca 131 | 522.6 | 4180.8 | 46.5 | Ground | 10 | 32.25 | 1184.725 | N | 314.9 | 314.9 | 538.278 | Sloped | Y | District heating | Natural gas | 192520.5462 | 46.0487 | 129116.133 | 63404.4133 | 190253.3924 | 2267.1538 | 192520.5462 | 0 | 192520.5462 | 0 | 65671.5671 | 126848.9792 | 30.3408 | 34.11% | 76.6771 | 25.2527 | 0.90296 | 0 | 0 | 26.1557 | 50.5214 | 2.6142 | 0.86097 | 0.030786 | 0 | 0 | 0.89176 | 1.7225 | 0.14218 | 0.046825 | 0.0016743 | 0 | 0 | 0.048499 | 0.09368 | 77007.125 | 25837.344 | 0,00 | 0 | 102844.469 | 1.48 | 1.1 | 0.57 | 0.22 | 0.21631 | 0.12055 | 1.1 | 0.57 | 16853.85 | 10 | 5393.232 | 32.25 | 13483.08 | 167.0605 | 112.0411 | 165.0932 | 167.0605 | 167.0605 | 192520.5462 | 129116.133 | 190253.3924 | 192520.5462 | 192520.5462
33 | Budapest | Baross utca 135A, 135B; Csobánc utca 6 | 884.3 | 7074.4 | 176 | Ground | 10 | 32.25 | 4965.1 | Y | 710.9 | 710.9 | 910.829 | Sloped | Y | District heating | Natural gas | 260978.5478 | 36.8906 | 260978.5478 | 0 | 257142.2598 | 3836.288 | 260978.5478 | 0 | 260978.5478 | 0 | 3836.288 | 257142.2598 | 36.3483 | 1.47% | 103.9425 | 0 | 1.5279 | 0 | 0 | 1.5279 | 102.4146 | 3.5438 | 0 | 0.052093 | 0 | 0 | 0.052093 | 3.4917 | 0.19274 | 0 | 0.0028332 | 0 | 0 | 0.0028332 | 0.1899 | 0 | 43719.792 | 0,00 | 0 | 43719.792 | 0.25 | 1.1 | 0.57 | 0.22 | 0.25 | 0.12055 | 1.1 | 0.57 | 28518.675 | 10 | 9125.976 | 32.25 | 22814.94 | 226.4652 | 226.4652 | 223.1363 | 226.4652 | 226.4652 | 260978.5478 | 260978.5478 | 257142.2598 | 260978.5478 | 260978.5478
34 | Budapest | Csobánc utca 4 | 280 | 896 | 76 | Basement | 4 | 14.5 | 859.56 | N | 242.44 | 72.7 | 288.4 | Sloped | N | Individual | Natural gas | 133375.7569 | 148.8569 | 87373.6066 | 46002.1502 | 107839.8381 | 25535.9188 | 120795.6932 | 12580.0637 | 130791.0489 | 2584.7079 | 86702.8406 | 46672.9162 | 52.0903 | 65.01% | 26.8019 | 9.2441 | 5.1314 | 2.528 | 0.5194 | 17.4229 | 9.3789 | 1.8111 | 0.62466 | 0.34675 | 0.17082 | 0.035098 | 1.1773 | 0.63377 | 0.0985 | 0.033973 | 0.018859 | 0.0092906 | 0.0019088 | 0.064031 | 0.034469 | 55871.4 | 13843.2 | 25461 | 11200 | 106375.6 | 1.48 | 2.3252 | 0.85 | 2.33 | 0.21631 | 0.23928 | 1.1 | 0.40124 | 4060 | 4 | 1299.2 | 14.5 | 3248 | 115.7374 | 75.8188 | 93.5785 | 104.821 | 113.4945 | 133375.7569 | 87373.6066 | 107839.8381 | 120795.6932 | 130791.0489
35 | Budapest | Csobánc utca 8 | 139.2 | 445.44 | 59.6 | Basement | 4 | 14.5 | 717.3 | N | 146.9 | 14.7 | 143.376 | Sloped | N | Individual | Natural gas | 89254.5513 | 200.3739 | 50865.9079 | 38388.6435 | 76559.5517 | 12694.9996 | 79456.7169 | 9797.8344 | 87969.5823 | 1284.9691 | 62166.4466 | 27088.1047 | 60.812 | 69.65% | 17.9357 | 7.7142 | 2.5511 | 1.9689 | 0.25821 | 12.4923 | 5.4434 | 1.212 | 0.52128 | 0.17239 | 0.13304 | 0.017449 | 0.84416 | 0.36783 | 0.065916 | 0.028351 | 0.0093754 | 0.0072358 | 0.00094897 | 0.045911 | 0.020005 | 46624.5 | 6882.048 | 19830 | 5568 | 78904.548 | 1.48 | 2.6749 | 0.85 | 2.33 | 0.21631 | 0.23928 | 1.1 | 0.40124 | 2018.4 | 4 | 645.888 | 14.5 | 1614.72 | 77.451 | 44.1391 | 66.4349 | 68.9489 | 76.336 | 89254.5513 | 50865.9079 | 76559.5517 | 79456.7169 | 87969.5823
36 | Budapest | Csobánc utca 9; Szeszgyár utca 6-8 | 1328.1 | 7437.36 | 218.8 | Ground | 7 | 23.25 | 4213.1 | Y | 874 | 874 | 1367.943 | Sloped | N | District heating | Natural gas | 405260.3892 | 54.4898 | 405260.3892 | 0 | 284138.0545 | 121122.3347 | 405260.3892 | 0 | 405260.3892 | 0 | 121122.3347 | 284138.0545 | 38.2042 | 29.89% | 161.4071 | 0 | 48.2406 | 0 | 0 | 48.2406 | 113.1665 | 5.503 | 0 | 1.6447 | 0 | 0 | 1.6447 | 3.8583 | 0.29929 | 0 | 0.089451 | 0 | 0 | 0.089451 | 0.20984 | 0 | 65661.264 | 0,00 | 0 | 65661.264 | 0.25 | 1.1 | 0.57 | 2.33 | 0.25 | 0.23928 | 1.1 | 0.57 | 30878.325 | 7 | 9881.064 | 23.25 | 24702.66 | 351.6664 | 351.6664 | 246.562 | 351.6664 | 351.6664 | 405260.3892 | 405260.3892 | 284138.0545 | 405260.3892 | 405260.3892
37 | Budapest | Csobánc utca 11 | 252.4 | 1413.44 | 64.6 | Ground | 7 | 23.25 | 1201.75 | N | 300.2 | 300.2 | 259.972 | Sloped | Y | District heating | Natural gas | 126881.3062 | 89.7677 | 62565.7446 | 64315.5615 | 125786.3394 | 1094.9667 | 126881.3062 | 0 | 126881.3062 | 0 | 65410.5283 | 61470.7779 | 43.4902 | 51.55% | 50.5343 | 25.6156 | 0.4361 | 0 | 0 | 26.0517 | 24.4826 | 1.7229 | 0.87334 | 0.014869 | 0 | 0 | 0.88821 | 0.83471 | 0.093704 | 0.047498 | 0.00080865 | 0 | 0 | 0.048307 | 0.045397 | 78113.75 | 12478.656 | 0,00 | 0 | 90592.406 | 1.48 | 1.1 | 0.57 | 0.22 | 0.21631 | 0.12055 | 1.1 | 0.57 | 5868.3 | 7 | 1877.856 | 23.25 | 4694.64 | 110.1018 | 54.2917 | 109.1516 | 110.1018 | 110.1018 | 126881.3062 | 62565.7446 | 125786.3394 | 126881.3062 | 126881.3062
38 | Budapest | Dankó utca 29 | 244.5 | 1173.6 | 62.6 | Ground | 6 | 20.5 | 1013.9 | N | 269.4 | 242.5 | 251.835 | Sloped | Y | Individual | Natural gas | 110801.6276 | 94.4117 | 56539.4701 | 54262.1575 | 109740.9328 | 1060.6948 | 108807.9684 | 1993.6592 | 110801.6276 | 0 | 57316.5116 | 53485.116 | 45.5735 | 51.73% | 22.2656 | 10.904 | 0.21315 | 0.40063 | 0 | 11.5178 | 10.7478 | 1.5046 | 0.73683 | 0.014403 | 0.027072 | 0 | 0.7783 | 0.72628 | 0.081829 | 0.040073 | 0.00078334 | 0.0014723 | 0 | 0.042329 | 0.0395 | 65903.5 | 12088.08 | 4035 | 0 | 82026.58 | 1.48 | 1.2747 | 0.57 | 0.22 | 0.21631 | 0.12055 | 1.1 | 0.57 | 5012.25 | 6 | 1603.92 | 20.5 | 4009.8 | 96.1486 | 49.0624 | 95.2282 | 94.4186 | 96.1486 | 110801.6276 | 56539.4701 | 109740.9328 | 108807.9684 | 110801.6276
39 | Budapest | Dankó utca 30 | 230 | 736 | 60.8 | Ground | 4 | 14.5 | 678.9 | N | 202.7 | 81.1 | 236.9 | Sloped | Y | Individual | Natural gas | 84205.8565 | 114.4101 | 47872.314 | 36333.5425 | 83208.0659 | 997.7906 | 75193.6275 | 9012.229 | 84205.8565 | 0 | 46343.5621 | 37862.2944 | 51.4433 | 55.04% | 16.9212 | 7.3012 | 0.20051 | 1.811 | 0 | 9.3127 | 7.6084 | 1.1434 | 0.49337 | 0.013549 | 0.12238 | 0 | 0.6293 | 0.51413 | 0.062187 | 0.026833 | 0.00073688 | 0.0066557 | 0 | 0.034225 | 0.027962 | 44128.5 | 11371.2 | 18240 | 0 | 73739.7 | 1.48 | 2.1498 | 0.57 | 0.22 | 0.21631 | 0.12055 | 1.1 | 0.57 | 3335 | 4 | 1067.2 | 14.5 | 2668 | 73.07 | 41.5414 | 72.2042 | 65.2496 | 73.07 | 84205.8565 | 47872.314 | 83208.0659 | 75193.6275 | 84205.8565
40 | Budapest | Dankó utca 32 | 334.8 | 803.52 | 73.2 | Ground | 3 | 11.25 | 691.7 | N | 131.8 | 92.6 | 344.844 | Sloped | Y | Individual | Natural gas | 79166.6848 | 98.5248 | 42148.1086 | 37018.5762 | 77714.2487 | 1452.4361 | 76261.4268 | 2905.258 | 79166.6848 | 0 | 41376.2703 | 37790.4145 | 47.0311 | 52.26% | 15.9085 | 7.4389 | 0.29187 | 0.58381 | 0 | 8.3146 | 7.594 | 1.075 | 0.50268 | 0.019723 | 0.039451 | 0 | 0.56185 | 0.51316 | 0.058466 | 0.027339 | 0.0010726 | 0.0021456 | 0 | 0.030557 | 0.027909 | 44960.5 | 16552.512 | 5880 | 0 | 67393.012 | 1.48 | 1.6205 | 0.57 | 0.22 | 0.21631 | 0.12055 | 1.1 | 0.57 | 3766.5 | 3 | 1205.28 | 11.25 | 2862.54 | 68.6972 | 36.5742 | 67.4369 | 66.1762 | 68.6972 | 79166.6848 | 42148.1086 | 77714.2487 | 76261.4268 | 79166.6848
41 | Budapest | Dankó utca 33/ A-B | 234.7 | 375.52 | 65 | Ground | 2 | 8.5 | 425.4 | N | 127.1 | 6.6 | 241.741 | Sloped | N | Individual | Natural gas | 78517.5943 | 209.0903 | 55750.9291 | 22766.6652 | 57113.0224 | 21404.5719 | 69586.8904 | 8930.7039 | 78517.5943 | 0 | 53101.9409 | 25415.6533 | 67.6812 | 67.63% | 15.7781 | 4.575 | 4.3012 | 1.7946 | 0 | 10.6708 | 5.1073 | 1.0662 | 0.30915 | 0.29065 | 0.12127 | 0 | 0.72107 | 0.34512 | 0.057986 | 0.016814 | 0.015808 | 0.0065955 | 0 | 0.039217 | 0.01877 | 27651 | 11603.568 | 18075 | 0 | 57329.568 | 1.48 | 2.7591 | 0.57 | 2.33 | 0.21631 | 0.23928 | 1.1 | 0.57 | 1994.95 | 2 | 638.384 | 8.5 | 1516.162 | 68.134 | 48.3781 | 49.5601 | 60.3843 | 68.134 | 78517.5943 | 55750.9291 | 57113.0224 | 69586.8904 | 78517.5943
42 | Budapest | Dankó utca 34 | 221.5 | 886 | 62.8 | Ground | 5 | 17.5 | 912.2 | N | 186.8 | 168.12 | 228.145 | Sloped | Y | Individual | Natural gas | 93248.128 | 105.2462 | 44428.7769 | 48819.3511 | 92287.2123 | 960.9157 | 91863.6836 | 1384.4444 | 93248.128 | 0 | 51164.7113 | 42083.4168 | 47.4982 | 54.87% | 18.7382 | 9.8102 | 0.1931 | 0.2782 | 0 | 10.2815 | 8.4567 | 1.2662 | 0.66292 | 0.013048 | 0.018799 | 0 | 0.69477 | 0.57145 | 0.068865 | 0.036054 | 0.00070965 | 0.0010224 | 0 | 0.037786 | 0.031079 | 59293 | 10950.96 | 2802 | 0 | 73045.96 | 1.48 | 1.275 | 0.57 | 0.22 | 0.21631 | 0.12055 | 1.1 | 0.57 | 3876.25 | 5 | 1240.4 | 17.5 | 3101 | 80.9165 | 38.5533 | 80.0826 | 79.7151 | 80.9165 | 93248.128 | 44428.7769 | 92287.2123 | 91863.6836 | 93248.128
43 | Budapest | Dankó utca 36 | 450 | 1440 | 118 | Ground | 4 | 14.5 | 1334.6 | N | 376.4 | 0 | 463.5 | Sloped | N | Individual | Natural gas | 215888.2654 | 149.9224 | 144462.8039 | 71425.4615 | 174848.3959 | 41039.8695 | 187991.8593 | 27896.4061 | 215888.2654 | 0 | 140361.7371 | 75526.5283 | 52.449 | 65.02% | 43.3827 | 14.3529 | 8.247 | 5.6058 | 0 | 28.2057 | 15.1771 | 2.9316 | 0.96989 | 0.55728 | 0.37881 | 0 | 1.906 | 1.0256 | 0.15944 | 0.052749 | 0.030309 | 0.020602 | 0 | 0.10366 | 0.055777 | 86749 | 22248 | 56460 | 0 | 165457 | 1.48 | 2.85 | 0.57 | 2.33 | 0.21631 | 0.23928 | 1.1 | 0.57 | 6525 | 4 | 2088 | 14.5 | 5220 | 187.338 | 125.3582 | 151.7254 | 163.1307 | 187.338 | 215888.2654 | 144462.8039 | 174848.3959 | 187991.8593 | 215888.2654
44 | Budapest | Dankó utca 38 | 284.8 | 911.36 | 76.6 | Ground | 4 | 14.5 | 899.6 | N | 211.1 | 147.8 | 293.344 | Sloped | Y | Individual | Natural gas | 99636.7605 | 109.3276 | 51491.7394 | 48145.0211 | 98401.2354 | 1235.5251 | 94945.3617 | 4691.3988 | 99636.7605 | 0 | 54071.945 | 45564.8155 | 49.9965 | 54.27% | 20.022 | 9.6747 | 0.24828 | 0.94274 | 0 | 10.8658 | 9.1562 | 1.353 | 0.65376 | 0.016777 | 0.063705 | 0 | 0.73424 | 0.61873 | 0.073583 | 0.035556 | 0.00091245 | 0.0034647 | 0 | 0.039933 | 0.03365 | 58474 | 14080.512 | 9495 | 0 | 82049.512 | 1.48 | 1.6248 | 0.57 | 0.22 | 0.21631 | 0.12055 | 1.1 | 0.57 | 4129.6 | 4 | 1321.472 | 14.5 | 3303.68 | 86.4602 | 44.6822 | 85.3881 | 82.3892 | 86.4602 | 99636.7605 | 51491.7394 | 98401.2354 | 94945.3617 | 99636.7605
45 | Budapest | Dankó utca 40 | 181.8 | 727.2 | 56.2 | Ground | 5 | 17.5 | 806.4 | N | 177.1 | 106.3 | 187.254 | Sloped | N | Individual | Natural gas | 102103.1522 | 140.4059 | 58946.0323 | 43157.1199 | 85523.045 | 16580.1073 | 96855.9005 | 5247.2517 | 102103.1522 | 0 | 64984.4789 | 37118.6734 | 51.0433 | 63.65% | 20.5176 | 8.6724 | 3.3318 | 1.0544 | 0 | 13.0586 | 7.459 | 1.3865 | 0.58603 | 0.22514 | 0.071253 | 0 | 0.88243 | 0.50404 | 0.075405 | 0.031872 | 0.012245 | 0.0038752 | 0 | 0.047992 | 0.027413 | 52416 | 8988.192 | 10620 | 0 | 72024.192 | 1.48 | 1.7996 | 0.57 | 2.33 | 0.21631 | 0.23928 | 1.1 | 0.57 | 3181.5 | 5 | 1018.08 | 17.5 | 2545.2 | 88.6004 | 51.1507 | 74.213 | 84.0471 | 88.6004 | 102103.1522 | 58946.0323 | 85523.045 | 96855.9005 | 102103.1522
46 | Budapest | Dankó utca 42 | 252.7 | 404.32 | 69.4 | Ground | 2 | 8.5 | 454.2 | N | 135.7 | 122.13 | 260.281 | Sloped | Y | Individual | Natural gas | 52377.5354 | 129.5448 | 28069.5445 | 24307.9909 | 51281.2672 | 1096.2682 | 51371.8122 | 1005.7232 | 52377.5354 | 0 | 26409.9823 | 25967.5531 | 64.2252 | 50.42% | 10.5253 | 4.8847 | 0.2203 | 0.2021 | 0 | 5.3071 | 5.2182 | 0.71124 | 0.33008 | 0.014886 | 0.013657 | 0 | 0.35862 | 0.35261 | 0.038682 | 0.017952 | 0.00080961 | 0.00074274 | 0 | 0.019504 | 0.019177 | 29523 | 12493.488 | 2035.5 | 0 | 44051.988 | 1.48 | 1.275 | 0.57 | 0.22 | 0.21631 | 0.12055 | 1.1 | 0.57 | 2147.95 | 2 | 687.344 | 8.5 | 1632.442 | 45.4508 | 24.3575 | 44.4995 | 44.5781 | 45.4508 | 52377.5354 | 28069.5445 | 51281.2672 | 51371.8122 | 52377.5354
47 | Budapest | Dankó utca 44; Kálvária tér 22 | 361.7 | 868.08 | 111.4 | Basement | 3 | 11.25 | 1002.78 | N | 250.47 | 105.4 | 372.551 | Sloped | N | Individual | Natural gas | 149564.6438 | 172.2936 | 95897.6092 | 53667.0346 | 116577.7087 | 32986.9351 | 138812.9657 | 10751.6781 | 146225.755 | 3338.8888 | 100744.5365 | 48820.1073 | 56.2392 | 67.36% | 30.055 | 10.7844 | 6.6287 | 2.1605 | 0.67095 | 20.2446 | 9.8104 | 2.0309 | 0.72875 | 0.44793 | 0.146 | 0.045339 | 1.368 | 0.66293 | 0.11046 | 0.039634 | 0.024361 | 0.0079403 | 0.0024658 | 0.074401 | 0.036054 | 65180.7 | 17882.448 | 21760.5 | 14468 | 119291.648 | 1.48 | 2.1136 | 0.85 | 2.33 | 0.21631 | 0.23928 | 1.1 | 0.40124 | 4069.125 | 3 | 1302.12 | 11.25 | 3092.535 | 129.7854 | 83.2156 | 101.1608 | 120.4555 | 126.888 | 149564.6438 | 95897.6092 | 116577.7087 | 138812.9657 | 146225.755
48 | Budapest | Diószegi Sámuel utca 7 | 181.2 | 289.92 | 56.4 | Basement | 2 | 8.5 | 397.9 | N | 81.5 | 0 | 186.636 | Sloped | N | Individual | Natural gas | 64388.1636 | 222.0894 | 43093.2504 | 21294.9132 | 47862.7762 | 16525.3874 | 58347.895 | 6040.2686 | 62715.4883 | 1672.6753 | 45533.2445 | 18854.9191 | 65.0349 | 70.72% | 12.9388 | 4.2792 | 3.3208 | 1.2138 | 0.33612 | 9.1499 | 3.7889 | 0.87433 | 0.28916 | 0.2244 | 0.082021 | 0.022713 | 0.6183 | 0.25603 | 0.047552 | 0.015727 | 0.012204 | 0.0044608 | 0.0012353 | 0.033627 | 0.013925 | 25863.5 | 8958.528 | 12225 | 7248 | 54295.028 | 1.48 | 2.85 | 0.85 | 2.33 | 0.21631 | 0.23928 | 1.1 | 0.40124 | 1540.2 | 2 | 492.864 | 8.5 | 1170.552 | 55.8731 | 37.3944 | 41.5331 | 50.6316 | 54.4216 | 64388.1636 | 43093.2504 | 47862.7762 | 58347.895 | 62715.4883
49 | Budapest | Diószegi Sámuel utca 9B; Kőris utca 16 | 190.4 | 304.64 | 78.2 | Basement | 2 | 8.5 | 570.2 | N | 94.5 | 40.97 | 196.112 | Sloped | N | Individual | Natural gas | 75223.8523 | 246.927 | 44707.744 | 30516.1083 | 57859.4276 | 17364.4248 | 71256.5446 | 3967.3077 | 73466.2509 | 1757.6014 | 53605.4422 | 21618.4101 | 70.9638 | 71.26% | 15.1162 | 6.1322 | 3.4894 | 0.79723 | 0.35319 | 10.772 | 4.3442 | 1.0215 | 0.41438 | 0.23579 | 0.053872 | 0.023866 | 0.72791 | 0.29356 | 0.055554 | 0.022537 | 0.012824 | 0.0029299 | 0.001298 | 0.039588 | 0.015966 | 37063 | 9413.376 | 8029.5 | 7616 | 62121.876 | 1.48 | 2.0913 | 0.85 | 2.33 | 0.21631 | 0.23928 | 1.1 | 0.40124 | 1618.4 | 2 | 517.888 | 8.5 | 1229.984 | 65.2758 | 38.7953 | 50.2078 | 61.8332 | 63.7507 | 75223.8523 | 44707.744 | 57859.4276 | 71256.5446 | 73466.2509
50 | Budapest | Diószegi Sámuel utca 11; Kőris utca 15 | 376.3 | 301.04 | 127 | Basement | 1 | 4.25 | 459.15 | N | 80.6 | 0 | 387.589 | Sloped | N | Individual | Natural gas | 91667.2217 | 304.5018 | 67094.3155 | 24572.9062 | 57348.7709 | 34318.4508 | 85693.6555 | 5973.5662 | 88193.5589 | 3473.6628 | 68338.5862 | 23328.6355 | 77.4935 | 74.55% | 18.4205 | 4.9379 | 6.8963 | 1.2004 | 0.69803 | 13.7326 | 4.6879 | 1.2448 | 0.33368 | 0.46601 | 0.081115 | 0.047169 | 0.92797 | 0.31678 | 0.067698 | 0.018147 | 0.025345 | 0.0044116 | 0.0025653 | 0.050469 | 0.017229 | 29844.75 | 18604.272 | 12090 | 15052 | 75591.022 | 1.48 | 2.85 | 0.85 | 2.33 | 0.21631 | 0.23928 | 1.1 | 0.40124 | 1599.275 | 1 | 511.768 | 4.25 | 1215.449 | 79.5446 | 58.2214 | 49.7646 | 74.361 | 76.5303 | 91667.2217 | 67094.3155 | 57348.7709 | 85693.6555 | 88193.5589
51 | Budapest | Diószegi Sámuel utca 12 | 239 | 382.4 | 79.4 | Ground | 2 | 8.5 | 533.1 | N | 141.8 | 0 | 246.17 | Sloped | N | Individual | Natural gas | 88209.4862 | 230.6733 | 59678.905 | 28530.5811 | 66412.7555 | 21796.7307 | 77700.1599 | 10509.3262 | 88209.4862 | 0 | 60836.638 | 27372.8482 | 71.5817 | 68.97% | 17.7257 | 5.7332 | 4.3801 | 2.1118 | 0 | 12.2251 | 5.5006 | 1.1978 | 0.38742 | 0.29598 | 0.14271 | 0 | 0.8261 | 0.3717 | 0.065144 | 0.02107 | 0.016097 | 0.0077613 | 0 | 0.044929 | 0.020215 | 34651.5 | 11816.16 | 21270 | 0 | 67737.66 | 1.48 | 2.85 | 0.57 | 2.33 | 0.21631 | 0.23928 | 1.1 | 0.57 | 2031.5 | 2 | 650.08 | 8.5 | 1543.94 | 76.5442 | 51.7866 | 57.63 | 67.4246 | 76.5442 | 88209.4862 | 59678.905 | 66412.7555 | 77700.1599 | 88209.4862
52 | Budapest | Diószegi Sámuel utca 13 | 113.6 | 90.88 | 44.5 | Ground | 1 | 4.5 | 164.15 | N | 36.1 | 0 | 117.008 | Sloped | N | Individual | Natural gas | 30187.9412 | 332.1736 | 21402.9199 | 8785.0214 | 19827.6542 | 10360.287 | 27512.4358 | 2675.5055 | 30187.9412 | 0 | 21820.8139 | 8367.1274 | 92.0679 | 72.28% | 6.0663 | 1.7654 | 2.0819 | 0.53764 | 0 | 4.3849 | 1.6814 | 0.40992 | 0.11929 | 0.14068 | 0.036331 | 0 | 0.29631 | 0.11362 | 0.022294 | 0.0064879 | 0.0076512 | 0.0019759 | 0 | 0.016115 | 0.0061792 | 10669.75 | 5616.384 | 5415 | 0 | 21701.134 | 1.48 | 2.85 | 0.57 | 2.33 | 0.21631 | 0.23928 | 1.1 | 0.57 | 511.2 | 1 | 163.584 | 4.5 | 388.512 | 26.1957 | 18.5725 | 17.2055 | 23.874 | 26.1957 | 30187.9412 | 21402.9199 | 19827.6542 | 27512.4358 | 30187.9412
53 | Budapest | Diószegi Sámuel utca 14 | 106.1 | 424.4 | 51.6 | Ground | 5 | 17.5 | 713.4 | N | 189.6 | 0 | 109.283 | Sloped | N | Individual | Natural gas | 89812.6749 | 211.6227 | 51632.7526 | 38179.9223 | 80136.3857 | 9676.2892 | 75760.7126 | 14051.9623 | 89812.6749 | 0 | 61908.1738 | 27904.5012 | 65.7505 | 68.93% | 18.0479 | 7.6723 | 1.9445 | 2.8237 | 0 | 12.4404 | 5.6074 | 1.2196 | 0.51845 | 0.13139 | 0.19081 | 0 | 0.84065 | 0.37892 | 0.066328 | 0.028196 | 0.0071461 | 0.010378 | 0 | 0.04572 | 0.020608 | 46371 | 5245.584 | 28440 | 0 | 80056.584 | 1.48 | 2.85 | 0.57 | 2.33 | 0.21631 | 0.23928 | 1.1 | 0.57 | 1856.75 | 5 | 594.16 | 17.5 | 1485.4 | 77.9353 | 44.8045 | 69.5387 | 65.7417 | 77.9353 | 89812.6749 | 51632.7526 | 80136.3857 | 75760.7126 | 89812.6749
54 | Budapest | Diószegi Sámuel utca 16 | 112.8 | 360.96 | 49.7 | Basement | 4 | 14.5 | 569.25 | N | 151.4 | 0 | 116.184 | Sloped | N | Individual | Natural gas | 76362.8923 | 211.555 | 45897.6263 | 30465.266 | 66075.565 | 10287.3273 | 65142.0743 | 11220.818 | 75321.6242 | 1041.2681 | 53014.6793 | 23348.213 | 64.6837 | 69.42% | 15.3451 | 6.122 | 2.0672 | 2.2548 | 0.20924 | 10.6533 | 4.6918 | 1.0369 | 0.41369 | 0.13969 | 0.15237 | 0.014139 | 0.71989 | 0.31705 | 0.056395 | 0.022499 | 0.0075973 | 0.0082867 | 0.00076899 | 0.039152 | 0.017243 | 37001.25 | 5576.832 | 22710 | 4512 | 69800.082 | 1.48 | 2.85 | 0.85 | 2.33 | 0.21631 | 0.23928 | 1.1 | 0.40124 | 1635.6 | 4 | 523.392 | 14.5 | 1308.48 | 66.2642 | 39.8279 | 57.3374 | 56.5273 | 65.3607 | 76362.8923 | 45897.6263 | 66075.565 | 65142.0743 | 75321.6242
55 | Budapest | Diószegi Sámuel utca 20 | 164.6 | 526.72 | 56 | Ground | 4 | 14.5 | 698.3 | N | 113.7 | 0 | 169.538 | Sloped | N | Individual | Natural gas | 89243.8388 | 169.4332 | 51872.0421 | 37371.7966 | 74232.3665 | 15011.4722 | 80817.1082 | 8426.7305 | 89243.8388 | 0 | 60809.9994 | 28433.8393 | 53.9828 | 68.14% | 17.9335 | 7.5099 | 3.0166 | 1.6934 | 0 | 12.2198 | 5.7138 | 1.2118 | 0.50747 | 0.20384 | 0.11443 | 0 | 0.82574 | 0.3861 | 0.065908 | 0.0276 | 0.011086 | 0.0062233 | 0 | 0.044909 | 0.020999 | 45389.5 | 8137.824 | 17055 | 0 | 70582.324 | 1.48 | 2.85 | 0.57 | 2.33 | 0.21631 | 0.23928 | 1.1 | 0.57 | 2386.7 | 4 | 763.744 | 14.5 | 1909.36 | 77.4417 | 45.0122 | 64.4155 | 70.1294 | 77.4417 | 89243.8388 | 51872.0421 | 74232.3665 | 80817.1082 | 89243.8388
56 | Budapest | Diószegi Sámuel utca 34 | 214.9 | 343.84 | 68.8 | Basement | 2 | 8.5 | 485.5 | N | 99.3 | 0 | 221.347 | Sloped | N | Individual | Natural gas | 77534.4522 | 225.4957 | 51551.3399 | 25983.1122 | 57935.6345 | 19598.8177 | 70174.9593 | 7359.4929 | 75550.6888 | 1983.7633 | 54925.1861 | 22609.266 | 65.7552 | 70.84% | 15.5805 | 5.2213 | 3.9384 | 1.4789 | 0.39864 | 11.0372 | 4.5433 | 1.0528 | 0.35283 | 0.26613 | 0.099935 | 0.026938 | 0.74583 | 0.30701 | 0.05726 | 0.019189 | 0.014474 | 0.0054351 | 0.001465 | 0.040563 | 0.016697 | 31557.5 | 10624.656 | 14895 | 8596 | 65673.156 | 1.48 | 2.85 | 0.85 | 2.33 | 0.21631 | 0.23928 | 1.1 | 0.40124 | 1826.65 | 2 | 584.528 | 8.5 | 1388.254 | 67.2809 | 44.7339 | 50.2739 | 60.8946 | 65.5594 | 77534.4522 | 51551.3399 | 57935.6345 | 70174.9593 | 75550.6888
57 | Budapest | Diószegi Sámuel utca 36/ A | 616 | 1971.2 | 116 | Basement | 4 | 14.5 | 1345.6 | N | 336.4 | 235.5 | 634.48 | Sloped | Y | Individual | Natural gas | 173168.4238 | 87.8492 | 101154.2615 | 72014.1623 | 170496.0802 | 2672.3436 | 165690.3489 | 7478.0749 | 167482.0663 | 5686.3575 | 87850.9382 | 85317.4856 | 43.282 | 50.73% | 34.7982 | 14.4712 | 0.53701 | 1.5027 | 1.1427 | 17.6536 | 17.1445 | 2.3515 | 0.97788 | 0.036288 | 0.10154 | 0.077215 | 1.1929 | 1.1585 | 0.12789 | 0.053183 | 0.0019736 | 0.0055227 | 0.0041995 | 0.064879 | 0.063008 | 87464 | 30455.04 | 15135 | 24640 | 157694.04 | 1.48 | 1.6249 | 0.85 | 0.22 | 0.21631 | 0.12055 | 1.1 | 0.40124 | 8932 | 4 | 2858.24 | 14.5 | 7145.6 | 150.2676 | 87.777 | 147.9487 | 143.7785 | 145.3333 | 173168.4238 | 101154.2615 | 170496.0802 | 165690.3489 | 167482.0663
58 | Budapest | Diószegi Sámuel utca 44/ A-B | 140.8 | 563.2 | 51.2 | Ground | 5 | 17.5 | 707.8 | N | 188.2 | 84.7 | 145.024 | Sloped | N | Individual | Natural gas | 90279.9643 | 160.2982 | 52399.7443 | 37880.2201 | 77439.0452 | 12840.9192 | 82609.1938 | 7670.7705 | 90279.9643 | 0 | 58391.9097 | 31888.0546 | 56.6194 | 64.68% | 18.1418 | 7.612 | 2.5804 | 1.5414 | 0 | 11.7339 | 6.4079 | 1.2259 | 0.51438 | 0.17437 | 0.10416 | 0 | 0.7929 | 0.43301 | 0.066673 | 0.027975 | 0.0094832 | 0.005665 | 0 | 0.043123 | 0.02355 | 46007 | 6961.152 | 15525 | 0 | 68493.152 | 1.48 | 2.0624 | 0.57 | 2.33 | 0.21631 | 0.23928 | 1.1 | 0.57 | 2464 | 5 | 788.48 | 17.5 | 1971.2 | 78.3408 | 45.4701 | 67.1981 | 71.6845 | 78.3408 | 90279.9643 | 52399.7443 | 77439.0452 | 82609.1938 | 90279.9643
59 | Budapest | Diószegi Sámuel utca 46 | 115.3 | 461.2 | 44 | Ground | 5 | 17.5 | 608.8 | N | 161.2 | 0 | 118.759 | Sloped | N | Individual | Natural gas | 81754.6707 | 177.2651 | 49172.7578 | 32581.9129 | 71239.3442 | 10515.3266 | 69807.5382 | 11947.1325 | 81754.6707 | 0 | 55044.3719 | 26710.2988 | 57.9148 | 67.33% | 16.4286 | 6.5473 | 2.1131 | 2.4008 | 0 | 11.0612 | 5.3674 | 1.1101 | 0.44243 | 0.14279 | 0.16223 | 0 | 0.74745 | 0.3627 | 0.060377 | 0.024062 | 0.0077657 | 0.0088231 | 0 | 0.040651 | 0.019726 | 39572 | 5700.432 | 24180 | 0 | 69452.432 | 1.48 | 2.85 | 0.57 | 2.33 | 0.21631 | 0.23928 | 1.1 | 0.57 | 2017.75 | 5 | 645.68 | 17.5 | 1614.2 | 70.943 | 42.6699 | 61.8182 | 60.5758 | 70.943 | 81754.6707 | 49172.7578 | 71239.3442 | 69807.5382 | 81754.6707
60 | Budapest | Diószegi Sámuel utca 48; Rozgonyi utca 2-6 | 423.3 | 1693.2 | 122.8 | Ground | 5 | 17.5 | 1752.9 | N | 396.1 | 347.4 | 435.999 | Sloped | N | Individual | Natural gas | 220553.0564 | 130.2581 | 126740.9093 | 93812.1471 | 181948.2192 | 38604.8372 | 216943.718 | 3609.3384 | 220553.0564 | 0 | 136026.3227 | 84526.7337 | 49.9213 | 61.68% | 44.3201 | 18.8516 | 7.7576 | 0.7253 | 0 | 27.3345 | 16.9856 | 2.9949 | 1.2739 | 0.52422 | 0.049011 | 0 | 1.8471 | 1.1478 | 0.16288 | 0.069282 | 0.02851 | 0.0026655 | 0 | 0.10046 | 0.062424 | 113938.5 | 20927.952 | 7305 | 0 | 142171.452 | 1.48 | 1.3152 | 0.57 | 2.33 | 0.21631 | 0.23928 | 1.1 | 0.57 | 7407.75 | 5 | 2370.48 | 17.5 | 5926.2 | 191.3859 | 109.98 | 157.8863 | 188.2538 | 191.3859 | 220553.0564 | 126740.9093 | 181948.2192 | 216943.718 | 220553.0564
61 | Budapest | Diószegi Sámuel utca 50; Rozgonyi utca 1 | 1267.5 | 7098 | 207.6 | Ground | 7 | 23.25 | 4000.8 | Y | 825.9 | 825.9 | 1305.525 | Sloped | Y | Individual | Natural gas | 269511.7083 | 37.9701 | 269511.7083 | 0 | 264013.0144 | 5498.6939 | 269511.7083 | 0 | 269511.7083 | 0 | 5498.6939 | 264013.0144 | 37.1954 | 2.04% | 54.1584 | 0 | 1.105 | 0 | 0 | 1.105 | 53.0534 | 3.6597 | 0 | 0.074667 | 0 | 0 | 0.074667 | 3.585 | 0.19904 | 0 | 0.0040609 | 0 | 0 | 0.0040609 | 0.19498 | 0 | 62665.2 | 0,00 | 0 | 62665.2 | 0.25 | 1.1 | 0.57 | 0.22 | 0.25 | 0.12055 | 1.1 | 0.57 | 29469.375 | 7 | 9430.2 | 23.25 | 23575.5 | 233.8699 | 233.8699 | 229.0984 | 233.8699 | 233.8699 | 269511.7083 | 269511.7083 | 264013.0144 | 269511.7083 | 269511.7083
62 | Budapest | Dobozi utca 25 | 866.9 | 2774.08 | 135.2 | Ground | 4 | 14.5 | 1607.6 | N | 352.8 | 141.2 | 892.907 | Sloped | N | Individual | Natural gas | 300106.7809 | 108.1825 | 214070.8361 | 86035.9448 | 221045.7524 | 79061.0285 | 284424.3167 | 15682.4642 | 300106.7809 | 0 | 180779.4375 | 119327.3434 | 43.0151 | 60.24% | 60.3065 | 17.2889 | 15.8873 | 3.1514 | 0 | 36.3276 | 23.9788 | 4.0752 | 1.1683 | 1.0736 | 0.21295 | 0 | 2.4548 | 1.6203 | 0.22163 | 0.063539 | 0.058388 | 0.011582 | 0 | 0.13351 | 0.088125 | 104494 | 42859.536 | 31740 | 0 | 179093.536 | 1.48 | 2.1496 | 0.57 | 2.33 | 0.21631 | 0.23928 | 1.1 | 0.57 | 12570.05 | 4 | 4022.416 | 14.5 | 10056.04 | 260.4189 | 185.7609 | 191.8134 | 246.8104 | 260.4189 | 300106.7809 | 214070.8361 | 221045.7524 | 284424.3167 | 300106.7809
63 | Budapest | Dobozi utca 27 | 254.2 | 813.44 | 63.8 | Ground | 4 | 14.5 | 786.3 | N | 138.8 | 27.8 | 261.826 | Sloped | N | Individual | Natural gas | 113012.736 | 138.9319 | 70931.333 | 42081.403 | 89829.7698 | 23182.9663 | 104786.1125 | 8226.6235 | 113012.736 | 0 | 73490.9927 | 39521.7433 | 48.5859 | 65.03% | 22.7099 | 8.4563 | 4.6586 | 1.6531 | 0 | 14.768 | 7.9419 | 1.5346 | 0.57142 | 0.3148 | 0.11171 | 0 | 0.99794 | 0.53667 | 0.083462 | 0.031078 | 0.017121 | 0.0060755 | 0 | 0.054274 | 0.029187 | 51109.5 | 12567.648 | 16650 | 0 | 80327.148 | 1.48 | 2.4995 | 0.57 | 2.33 | 0.21631 | 0.23928 | 1.1 | 0.57 | 3685.9 | 4 | 1179.488 | 14.5 | 2948.72 | 98.0673 | 61.551 | 77.9502 | 90.9286 | 98.0673 | 113012.736 | 70931.333 | 89829.7698 | 104786.1125 | 113012.736
64 | Budapest | Dobozi utca 29 | 150 | 360 | 62 | Ground | 3 | 11.25 | 585.9 | N | 111.6 | 111.6 | 154.5 | Sloped | Y | Individual | Natural gas | 53914.7038 | 149.7631 | 22558.3589 | 31356.3449 | 53263.9708 | 650.733 | 53914.7038 | 0 | 53914.7038 | 0 | 32007.0779 | 21907.6259 | 60.8545 | 59.37% | 10.8342 | 6.3011 | 0.13076 | 0 | 0 | 6.4318 | 4.4023 | 0.73211 | 0.42579 | 0.0088363 | 0 | 0 | 0.43462 | 0.29748 | 0.039817 | 0.023157 | 0.00048058 | 0 | 0 | 0.023638 | 0.016179 | 38083.5 | 7416 | 0,00 | 0 | 45499.5 | 1.48 | 1.1 | 0.57 | 0.22 | 0.21631 | 0.12055 | 1.1 | 0.57 | 1687.5 | 3 | 540 | 11.25 | 1282.5 | 46.7847 | 19.5751 | 46.22 | 46.7847 | 46.7847 | 53914.7038 | 22558.3589 | 53263.9708 | 53914.7038 | 53914.7038
65 | Budapest | Dobozi utca 31 | 134 | 107.2 | 51 | Ground | 1 | 4.5 | 172.1 | N | 57.4 | 0 | 138.02 | Sloped | N | Individual | Natural gas | 36048.1184 | 336.2698 | 26837.627 | 9210.4915 | 23827.3573 | 12220.7611 | 31793.9906 | 4254.1278 | 36048.1184 | 0 | 25685.3804 | 10362.738 | 96.6673 | 71.25% | 7.2439 | 1.8508 | 2.4558 | 0.85487 | 0 | 5.1615 | 2.0824 | 0.4895 | 0.12507 | 0.16595 | 0.057767 | 0 | 0.34878 | 0.14072 | 0.026622 | 0.0068021 | 0.0090252 | 0.0031417 | 0 | 0.018969 | 0.007653 | 11186.5 | 6624.96 | 8610 | 0 | 26421.46 | 1.48 | 2.85 | 0.57 | 2.33 | 0.21631 | 0.23928 | 1.1 | 0.57 | 603 | 1 | 192.96 | 4.5 | 458.28 | 31.2809 | 23.2885 | 20.6763 | 27.5894 | 31.2809 | 36048.1184 | 26837.627 | 23827.3573 | 31793.9906 | 36048.1184
66 | Budapest | Dobozi utca 33 | 57.7 | 46.16 | 31 | Basement | 1 | 4.5 | 110.2 | N | 29.3 | 0 | 59.431 | Sloped | N | Individual | Natural gas | 18670.1537 | 404.4661 | 12772.4421 | 5897.7116 | 13407.9304 | 5262.2233 | 16498.6216 | 2171.5321 | 18137.5192 | 532.6345 | 13864.1014 | 4806.0523 | 104.1173 | 74.26% | 3.7518 | 1.1851 | 1.0574 | 0.43637 | 0.10703 | 2.786 | 0.96578 | 0.25352 | 0.080085 | 0.071456 | 0.029487 | 0.0072327 | 0.18826 | 0.065261 | 0.013788 | 0.0043555 | 0.0038862 | 0.0016037 | 0.00039336 | 0.010239 | 0.0035493 | 7163 | 2852.688 | 4395 | 2308 | 16718.688 | 1.48 | 2.85 | 0.85 | 2.33 | 0.21631 | 0.23928 | 1.1 | 0.40124 | 259.65 | 1 | 83.088 | 4.5 | 197.334 | 16.2011 | 11.0833 | 11.6348 | 14.3167 | 15.7389 | 18670.1537 | 12772.4421 | 13407.9304 | 16498.6216 | 18137.5192
67 | Budapest | Dobozi utca 35 | 123.2 | 98.56 | 44.4 | Basement | 1 | 4.5 | 159.9 | N | 39.9 | 0 | 126.896 | Sloped | N | Individual | Natural gas | 32403.21 | 328.7663 | 23845.6413 | 8557.5688 | 21167.4058 | 11235.8043 | 29446.0724 | 2957.1376 | 31265.9385 | 1137.2715 | 23887.7822 | 8515.4279 | 86.3984 | 73.72% | 6.5114 | 1.7196 | 2.2578 | 0.59424 | 0.22853 | 4.8002 | 1.7112 | 0.44 | 0.1162 | 0.15257 | 0.040155 | 0.015443 | 0.32437 | 0.11563 | 0.02393 | 0.0063199 | 0.0082978 | 0.0021839 | 0.00083989 | 0.017641 | 0.0062888 | 10393.5 | 6091.008 | 5985 | 4928 | 27397.508 | 1.48 | 2.85 | 0.85 | 2.33 | 0.21631 | 0.23928 | 1.1 | 0.40124 | 554.4 | 1 | 177.408 | 4.5 | 421.344 | 28.118 | 20.6922 | 18.3681 | 25.552 | 27.1312 | 32403.21 | 23845.6413 | 21167.4058 | 29446.0724 | 31265.9385
68 | Budapest | Dobozi utca 37 | 221.9 | 710.08 | 69.2 | Basement | 4 | 14.5 | 772.7 | N | 230.7 | 207.6 | 228.557 | Sloped | Y | Individual | Natural gas | 84550.4567 | 119.0717 | 43196.902 | 41353.5547 | 83587.8057 | 962.651 | 82838.4297 | 1712.027 | 82502.0757 | 2048.381 | 46076.6138 | 38473.8429 | 54.1824 | 54.5% | 16.9904 | 8.31 | 0.19344 | 0.34403 | 0.41162 | 9.2591 | 7.7313 | 1.1481 | 0.56154 | 0.013072 | 0.023248 | 0.027815 | 0.62568 | 0.52244 | 0.062442 | 0.03054 | 0.00071093 | 0.0012644 | 0.0015128 | 0.034028 | 0.028413 | 50225.5 | 10970.736 | 3465 | 8876 | 73537.236 | 1.48 | 1.2752 | 0.85 | 0.22 | 0.21631 | 0.12055 | 1.1 | 0.40124 | 3217.55 | 4 | 1029.616 | 14.5 | 2574.04 | 73.369 | 37.4843 | 72.5337 | 71.8834 | 71.5915 | 84550.4567 | 43196.902 | 83587.8057 | 82838.4297 | 82502.0757
69 | Budapest | Dobozi utca 39 | 234.3 | 374.88 | 69 | Ground | 2 | 8.5 | 463.4 | N | 123.1 | 0 | 241.329 | Sloped | N | Individual | Natural gas | 80842.6873 | 215.6495 | 56042.3285 | 24800.3588 | 59474.5953 | 21368.092 | 71719.2878 | 9123.3995 | 80842.6873 | 0 | 55291.8504 | 25550.8369 | 68.1574 | 68.39% | 16.2453 | 4.9836 | 4.2939 | 1.8333 | 0 | 11.1109 | 5.1344 | 1.0978 | 0.33676 | 0.29016 | 0.12389 | 0 | 0.75081 | 0.34696 | 0.059703 | 0.018315 | 0.015781 | 0.0067378 | 0 | 0.040834 | 0.01887 | 30121 | 11583.792 | 18465 | 0 | 60169.792 | 1.48 | 2.85 | 0.57 | 2.33 | 0.21631 | 0.23928 | 1.1 | 0.57 | 1991.55 | 2 | 637.296 | 8.5 | 1513.578 | 70.1516 | 48.631 | 51.6093 | 62.2347 | 70.1516 | 80842.6873 | 56042.3285 | 59474.5953 | 71719.2878 | 80842.6873
70 | Budapest | Dobozi utca 41 | 180.5 | 1010.8 | 57.2 | Ground | 7 | 23.25 | 1090.5 | Y | 239.4 | 239.4 | 180.5 | Flat | Y | Individual | Natural gas | 49440.4431 | 48.9122 | 49440.4431 | 0 | 48668.4271 | 772.0161 | 49440.4431 | 0 | 49440.4431 | 0 | 772.0161 | 48668.4271 | 48.1484 | 1.562% | 9.9351 | 0 | 0.15514 | 0 | 0 | 0.15514 | 9.7799 | 0.67135 | 0 | 0.010483 | 0 | 0 | 0.010483 | 0.66087 | 0.036512 | 0 | 0.00057014 | 0 | 0 | 0.00057014 | 0.035942 | 0 | 15342.5 | 0,00 | 0 | 15342.5 | 0.25 | 1.1 | 0.57 | 0.21 | 0.25 | 0.10901 | 1.1 | 0.57 | 4196.625 | 7 | 1342.92 | 23.25 | 3357.3 | 42.9022 | 42.9022 | 42.2322 | 42.9022 | 42.9022 | 49440.4431 | 49440.4431 | 48668.4271 | 49440.4431 | 49440.4431
71 | Budapest | Dobozi utca 43 | 177.2 | 708.8 | 53.4 | Basement | 5 | 16.25 | 676.85 | N | 190.9 | 171.8 | 182.516 | Sloped | Y | Individual | Natural gas | 73327.2139 | 103.4526 | 37103.3838 | 36223.8301 | 72558.4813 | 768.7326 | 71911.6417 | 1415.5721 | 71691.463 | 1635.7509 | 40043.8857 | 33283.3281 | 46.9573 | 54.61% | 14.7351 | 7.2792 | 0.15448 | 0.28446 | 0.3287 | 8.0468 | 6.6883 | 0.99571 | 0.49188 | 0.010439 | 0.019222 | 0.022212 | 0.54376 | 0.45195 | 0.054153 | 0.026752 | 0.00056772 | 0.0010454 | 0.001208 | 0.029573 | 0.02458 | 43995.25 | 8760.768 | 2865 | 7088 | 62709.018 | 1.48 | 1.2751 | 0.85 | 0.22 | 0.21631 | 0.12055 | 1.1 | 0.40124 | 2879.5 | 5 | 921.44 | 16.25 | 2303.6 | 63.63 | 32.1966 | 62.9629 | 62.4016 | 62.2106 | 73327.2139 | 37103.3838 | 72558.4813 | 71911.6417 | 71691.463
72 | Budapest | Dobozi utca 45 | 163.1 | 391.44 | 51.8 | Basement | 3 | 11.25 | 460.35 | N | 122.4 | 0 | 167.993 | Sloped | N | Individual | Natural gas | 72618.5628 | 185.5165 | 47981.4346 | 24637.1281 | 57743.8901 | 14874.6727 | 63547.0428 | 9071.5199 | 71112.9704 | 1505.5924 | 50088.9131 | 22529.6496 | 57.5558 | 68.98% | 14.5927 | 4.9508 | 2.9891 | 1.8229 | 0.30255 | 10.0654 | 4.5273 | 0.98609 | 0.33455 | 0.20198 | 0.12318 | 0.020444 | 0.68016 | 0.30593 | 0.05363 | 0.018195 | 0.010985 | 0.0066994 | 0.0011119 | 0.036991 | 0.016638 | 29922.75 | 8063.664 | 18360 | 6524 | 62870.414 | 1.48 | 2.85 | 0.85 | 2.33 | 0.21631 | 0.23928 | 1.1 | 0.40124 | 1834.875 | 3 | 587.16 | 11.25 | 1394.505 | 63.0151 | 41.6361 | 50.1075 | 55.1432 | 61.7086 | 72618.5628 | 47981.4346 | 57743.8901 | 63547.0428 | 71112.9704
73 | Budapest | Dobozi utca 49 | 86.3 | 483.28 | 37.2 | Ground | 7 | 23.25 | 717.8 | N | 147.1 | 14.7 | 88.889 | Sloped | N | Individual | Natural gas | 82445.9892 | 170.5967 | 44030.5866 | 38415.4026 | 74575.4542 | 7870.535 | 72633.332 | 9812.6572 | 82445.9892 | 0 | 56098.5947 | 26347.3945 | 54.5179 | 68.04% | 16.5675 | 7.7196 | 1.5816 | 1.9719 | 0 | 11.273 | 5.2945 | 1.1195 | 0.52164 | 0.10687 | 0.13325 | 0 | 0.76176 | 0.35777 | 0.060888 | 0.02837 | 0.0058125 | 0.0072468 | 0 | 0.04143 | 0.019458 | 46657 | 4266.672 | 19860 | 0 | 70783.672 | 1.48 | 2.6751 | 0.57 | 2.33 | 0.21631 | 0.23928 | 1.1 | 0.57 | 2006.475 | 7 | 642.072 | 23.25 | 1605.18 | 71.5429 | 38.2077 | 64.7132 | 63.0279 | 71.5429 | 82445.9892 | 44030.5866 | 74575.4542 | 72633.332 | 82445.9892
74 | Budapest | Dobozi utca 51 | 161.9 | 906.64 | 51.2 | Ground | 7 | 23.25 | 940.5 | N | 249.9 | 24.9 | 166.757 | Sloped | N | Individual | Natural gas | 126268.4963 | 139.2708 | 75934.5786 | 50333.9177 | 111503.2633 | 14765.233 | 109592.9082 | 16675.5881 | 126268.4963 | 0 | 81774.7389 | 44493.7574 | 49.0754 | 64.76% | 25.3737 | 10.1146 | 2.9671 | 3.351 | 0 | 16.4326 | 8.941 | 1.7146 | 0.68349 | 0.2005 | 0.22644 | 0 | 1.1104 | 0.60418 | 0.093251 | 0.037172 | 0.010904 | 0.012315 | 0 | 0.060392 | 0.032859 | 61132.5 | 8004.336 | 33750 | 0 | 102886.836 | 1.48 | 2.6756 | 0.57 | 2.33 | 0.21631 | 0.23928 | 1.1 | 0.57 | 3764.175 | 7 | 1204.536 | 23.25 | 3011.34 | 109.57 | 65.8926 | 96.7574 | 95.0997 | 109.57 | 126268.4963 | 75934.5786 | 111503.2633 | 109592.9082 | 126268.4963
75 | Budapest | Dobozi utca 53 | 197.8 | 1107.68 | 59.4 | Ground | 7 | 23.25 | 1063.45 | N | 317.6 | 31.7 | 203.734 | Sloped | N | Individual | Natural gas | 150290.5277 | 135.6805 | 93376.5407 | 56913.987 | 132251.2251 | 18039.3026 | 129101.4137 | 21189.114 | 150290.5277 | 0 | 96142.4036 | 54148.1241 | 48.8843 | 63.97% | 30.2009 | 11.4369 | 3.625 | 4.258 | 0 | 19.3198 | 10.8811 | 2.0408 | 0.77284 | 0.24496 | 0.28773 | 0 | 1.3055 | 0.73528 | 0.11099 | 0.042032 | 0.013322 | 0.015648 | 0 | 0.071003 | 0.039989 | 69124.25 | 9779.232 | 42885 | 0 | 121788.482 | 1.48 | 2.6753 | 0.57 | 2.33 | 0.21631 | 0.23928 | 1.1 | 0.57 | 4598.85 | 7 | 1471.632 | 23.25 | 3679.08 | 130.4152 | 81.0279 | 114.7616 | 112.0283 | 130.4152 | 150290.5277 | 93376.5407 | 132251.2251 | 129101.4137 | 150290.5277
76 | Budapest | Dugonics utca 1; Illés utca 38 | 1927 | 9249.6 | 266.8 | Ground | 6 | 20.5 | 4007.4 | Y | 1462 | 1462 | 1984.81 | Sloped | Y | Individual | Natural gas | 368317.9277 | 39.8199 | 368317.9277 | 0 | 359958.1776 | 8359.7501 | 368317.9277 | 0 | 368317.9277 | 0 | 8359.7501 | 359958.1776 | 38.9161 | 2.27% | 74.0135 | 0 | 1.6799 | 0 | 0 | 1.6799 | 72.3336 | 5.0014 | 0 | 0.11352 | 0 | 0 | 0.11352 | 4.8879 | 0.27201 | 0 | 0.0061738 | 0 | 0 | 0.0061738 | 0.26583 | 0 | 95270.88 | 0,00 | 0 | 95270.88 | 0.25 | 1.1 | 0.57 | 0.22 | 0.25 | 0.12055 | 1.1 | 0.57 | 39503.5 | 6 | 12641.12 | 20.5 | 31602.8 | 319.6094 | 319.6094 | 312.3552 | 319.6094 | 319.6094 | 368317.9277 | 368317.9277 | 359958.1776 | 368317.9277 | 368317.9277
77 | Budapest | Dugonics utca 2A; Illés utca 36 | 252.5 | 808 | 90.8 | Ground | 4 | 14.5 | 1086 | Y | 230.6 | 116.14 | 260.075 | Sloped | Y | Individual | Natural gas | 56191.2042 | 69.5436 | 56191.2042 | 0 | 55095.8036 | 1095.4006 | 47708.1472 | 8483.057 | 56191.2042 | 0 | 9578.4575 | 46612.7467 | 57.689 | 17.05% | 11.2916 | 0 | 0.22012 | 1.7047 | 0 | 1.9248 | 9.3668 | 0.76302 | 0 | 0.014874 | 0.11519 | 0 | 0.13007 | 0.63296 | 0.041498 | 0 | 0.00080897 | 0.0062649 | 0 | 0.0070738 | 0.034424 | 0 | 12483.6 | 17169 | 0 | 29652.6 | 0.25 | 1.9686 | 0.57 | 0.22 | 0.25 | 0.12055 | 1.1 | 0.57 | 3661.25 | 4 | 1171.6 | 14.5 | 2929 | 48.7602 | 48.7602 | 47.8096 | 41.3989 | 48.7602 | 56191.2042 | 56191.2042 | 55095.8036 | 47708.1472 | 56191.2042
78 | Budapest | Dugonics utca 3 | 655.6 | 2622.4 | 103.6 | Ground | 5 | 17.5 | 1468.5 | N | 344.5 | 275.6 | 675.268 | Sloped | N | Individual | Natural gas | 250454.1477 | 95.5057 | 171862.592 | 78591.5557 | 190663.6179 | 59790.5298 | 245347.7121 | 5106.4357 | 250454.1477 | 0 | 143488.5212 | 106965.6265 | 40.7892 | 57.29% | 50.3288 | 15.793 | 12.0149 | 1.0261 | 0 | 28.834 | 21.4947 | 3.4009 | 1.0672 | 0.8119 | 0.06934 | 0 | 1.9484 | 1.4525 | 0.18496 | 0.058041 | 0.044156 | 0.0037712 | 0 | 0.10597 | 0.078996 | 95452.5 | 32412.864 | 10335 | 0 | 138200.364 | 1.48 | 1.45 | 0.57 | 2.33 | 0.21631 | 0.23928 | 1.1 | 0.57 | 11473 | 5 | 3671.36 | 17.5 | 9178.4 | 217.3327 | 149.1345 | 165.4492 | 212.9015 | 217.3327 | 250454.1477 | 171862.592 | 190663.6179 | 245347.7121 | 250454.1477
79 | Budapest | Dugonics utca 4 | 166.4 | 798.72 | 57 | Ground | 6 | 20.5 | 946.6 | Y | 221.9 | 155.3 | 166.4 | Flat | Y | Individual | Natural gas | 47438.4864 | 59.3931 | 47438.4864 | 0 | 46726.7774 | 711.709 | 42502.5123 | 4935.9741 | 47438.4864 | 0 | 5647.6831 | 41790.8033 | 52.3222 | 11.91% | 9.5328 | 0 | 0.14302 | 0.99188 | 0 | 1.1349 | 8.3979 | 0.64417 | 0 | 0.0096643 | 0.067026 | 0 | 0.07669 | 0.56748 | 0.035034 | 0 | 0.00052561 | 0.0036453 | 0 | 0.0041709 | 0.030863 | 0 | 14144 | 9990 | 0 | 24134 | 0.25 | 1.6252 | 0.57 | 0.21 | 0.25 | 0.10901 | 1.1 | 0.57 | 3411.2 | 6 | 1091.584 | 20.5 | 2728.96 | 41.1649 | 41.1649 | 40.5474 | 36.8817 | 41.1649 | 47438.4864 | 47438.4864 | 46726.7774 | 42502.5123 | 47438.4864
80 | Budapest | Dugonics utca 5 | 199.8 | 639.36 | 59.6 | Ground | 4 | 14.5 | 708.6 | N | 155.6 | 124.48 | 205.794 | Sloped | Y | Individual | Natural gas | 74121.4398 | 115.9307 | 36198.4052 | 37923.0347 | 73254.6635 | 866.7764 | 71815.0207 | 2306.4191 | 74121.4398 | 0 | 41096.2301 | 33025.2097 | 51.6535 | 55.44% | 14.8947 | 7.6206 | 0.17418 | 0.46347 | 0 | 8.2583 | 6.6364 | 1.0065 | 0.51496 | 0.01177 | 0.031319 | 0 | 0.55805 | 0.44845 | 0.05474 | 0.028007 | 0.00064013 | 0.0017033 | 0 | 0.03035 | 0.02439 | 46059 | 9878.112 | 4668 | 0 | 60605.112 | 1.48 | 1.45 | 0.57 | 0.22 | 0.21631 | 0.12055 | 1.1 | 0.57 | 2897.1 | 4 | 927.072 | 14.5 | 2317.68 | 64.3192 | 31.4113 | 63.567 | 62.3178 | 64.3192 | 74121.4398 | 36198.4052 | 73254.6635 | 71815.0207 | 74121.4398
81 | Budapest | Dugonics utca 6; Kálvária utca 25-27 | 583.6 | 2801.28 | 145.4 | Ground | 6 | 19.5 | 2293.2 | Y | 542.1 | 542.1 | 601.108 | Flat | Y | Individual | Natural gas | 124147.8315 | 44.3183 | 124147.8315 | 0 | 121576.8341 | 2570.9975 | 124147.8315 | 0 | 124147.8315 | 0 | 2570.9975 | 121576.8341 | 43.4005 | 2.071% | 24.9475 | 0 | 0.51664 | 0 | 0 | 0.51664 | 24.4309 | 1.6858 | 0 | 0.034912 | 0 | 0 | 0.034912 | 1.6509 | 0.091685 | 0 | 0.0018987 | 0 | 0 | 0.0018987 | 0.089786 | 0 | 51094.18 | 0,00 | 0 | 51094.18 | 0.25 | 1.1 | 0.57 | 0.21 | 0.25 | 0.10901 | 1.1 | 0.57 | 11380.2 | 6 | 3641.664 | 19.5 | 9104.16 | 107.7298 | 107.7298 | 105.4988 | 107.7298 | 107.7298 | 124147.8315 | 124147.8315 | 121576.8341 | 124147.8315 | 124147.8315
82 | Budapest | Dugonics utca 7 | 253 | 607.2 | 74.4 | Ground | 3 | 11.25 | 661.2 | N | 175.8 | 35.4 | 260.59 | Sloped | N | Individual | Natural gas | 103551.6899 | 170.5397 | 68165.4205 | 35386.2694 | 80478.1633 | 23073.5266 | 93146.1229 | 10405.567 | 103551.6899 | 0 | 68865.363 | 34686.3269 | 57.125 | 66.5% | 20.8087 | 7.1109 | 4.6366 | 2.091 | 0 | 13.8385 | 6.9702 | 1.4061 | 0.48051 | 0.31332 | 0.1413 | 0 | 0.93512 | 0.47101 | 0.076474 | 0.026133 | 0.01704 | 0.0076847 | 0 | 0.050858 | 0.025616 | 42978 | 12508.32 | 21060 | 0 | 76546.32 | 1.48 | 2.4976 | 0.57 | 2.33 | 0.21631 | 0.23928 | 1.1 | 0.57 | 2846.25 | 3 | 910.8 | 11.25 | 2163.15 | 89.8574 | 59.1508 | 69.8353 | 80.8279 | 89.8574 | 103551.6899 | 68165.4205 | 80478.1633 | 93146.1229 | 103551.6899
83 | Budapest | Dugonics utca 8; Kálvária utca 28 | 1352.2 | 3245.28 | 206.4 | Basement | 3 | 12.3 | 2150.12 | N | 388.6 | 80.3 | 1392.766 | Sloped | N | Individual | Natural gas | 423469.2313 | 130.4877 | 308398.5634 | 115070.6679 | 300148.9836 | 123320.2477 | 400619.9699 | 22849.2614 | 410986.9382 | 12482.2931 | 273722.4702 | 149746.7611 | 46.1429 | 64.64% | 85.0961 | 23.1235 | 24.7812 | 4.5916 | 2.5083 | 55.0045 | 30.0916 | 5.7503 | 1.5625 | 1.6746 | 0.31027 | 0.1695 | 3.7169 | 2.0334 | 0.31274 | 0.084981 | 0.091074 | 0.016875 | 0.0092184 | 0.20215 | 0.11059 | 139757.8 | 66852.768 | 46245 | 54088 | 306943.568 | 1.48 | 2.4884 | 0.85 | 2.33 | 0.21631 | 0.23928 | 1.1 | 0.40124 | 16632.06 | 3 | 5322.2592 | 12.3 | 12640.3656 | 367.4672 | 267.6142 | 260.4556 | 347.6397 | 356.6357 | 423469.2313 | 308398.5634 | 300148.9836 | 400619.9699 | 410986.9382
84 | Budapest | Dugonics utca 10 | 177.7 | 142.16 | 56.8 | Basement | 1 | 4.25 | 198 | N | 43.4 | 0 | 183.031 | Sloped | N | Individual | Natural gas | 42752.4211 | 300.7345 | 32155.8068 | 10596.6143 | 26546.2326 | 16206.1884 | 39535.8854 | 3216.5357 | 41112.0546 | 1640.3664 | 31659.7048 | 11092.7163 | 78.0298 | 74.05% | 8.5911 | 2.1294 | 3.2566 | 0.64636 | 0.32963 | 6.362 | 2.2291 | 0.58054 | 0.14389 | 0.22006 | 0.043677 | 0.022275 | 0.42991 | 0.15063 | 0.031573 | 0.0078258 | 0.011969 | 0.0023755 | 0.0012114 | 0.023381 | 0.0081921 | 12870 | 8785.488 | 6510 | 7108 | 35273.488 | 1.48 | 2.85 | 0.85 | 2.33 | 0.21631 | 0.23928 | 1.1 | 0.40124 | 755.225 | 1 | 241.672 | 4.25 | 573.971 | 37.0986 | 27.9033 | 23.0356 | 34.3074 | 35.6752 | 42752.4211 | 32155.8068 | 26546.2326 | 39535.8854 | 41112.0546
85 | Budapest | Dugonics utca 12/ A | 207.36 | 829.44 | 60 | Ground | 5 | 17.5 | 850.5 | N | 199.5 | 199.5 | 213.5808 | Sloped | Y | Individual | Natural gas | 86929.1685 | 104.8046 | 41411.8936 | 45517.2749 | 86029.5952 | 899.5733 | 86929.1685 | 0 | 86929.1685 | 0 | 46416.8482 | 40512.3203 | 48.843 | 53.4% | 17.4684 | 9.1467 | 0.18077 | 0 | 0 | 9.3275 | 8.141 | 1.1804 | 0.61808 | 0.012215 | 0 | 0 | 0.6303 | 0.55012 | 0.064198 | 0.033615 | 0.00066435 | 0 | 0 | 0.03428 | 0.029919 | 55282.5 | 10251.8784 | 0,00 | 0 | 65534.3784 | 1.48 | 1.1 | 0.57 | 0.22 | 0.21631 | 0.12055 | 1.1 | 0.57 | 3628.8 | 5 | 1161.216 | 17.5 | 2903.04 | 75.4332 | 35.9353 | 74.6525 | 75.4332 | 75.4332 | 86929.1685 | 41411.8936 | 86029.5952 | 86929.1685 | 86929.1685
86 | Budapest | Dugonics utca 13 | 137.4 | 109.92 | 57.8 | Ground | 1 | 4.25 | 199.05 | N | 46.6 | 0 | 141.522 | Sloped | N | Individual | Natural gas | 36719.9241 | 334.0604 | 26067.1157 | 10652.8084 | 24189.0839 | 12530.8401 | 33266.2245 | 3453.6996 | 36719.9241 | 0 | 26637.3481 | 10082.5759 | 91.7265 | 72.54% | 7.3789 | 2.1407 | 2.5181 | 0.69402 | 0 | 5.3528 | 2.0261 | 0.49862 | 0.14465 | 0.17016 | 0.046898 | 0 | 0.36171 | 0.13691 | 0.027118 | 0.0078673 | 0.0092542 | 0.0025506 | 0 | 0.019672 | 0.0074461 | 12938.25 | 6793.056 | 6990 | 0 | 26721.306 | 1.48 | 2.85 | 0.57 | 2.33 | 0.21631 | 0.23928 | 1.1 | 0.57 | 583.95 | 1 | 186.864 | 4.25 | 443.802 | 31.8639 | 22.6199 | 20.9902 | 28.8669 | 31.8639 | 36719.9241 | 26067.1157 | 24189.0839 | 33266.2245 | 36719.9241
87 | Budapest | Dugonics utca 14 | 129 | 103.2 | 74.6 | Ground | 1 | 4.25 | 269.45 | N | 47.6 | 0 | 132.87 | Sloped | N | Individual | Natural gas | 40114.9442 | 388.7107 | 25694.4507 | 14420.4935 | 28350.1817 | 11764.7626 | 36587.1309 | 3527.8133 | 40114.9442 | 0 | 29713.0694 | 10401.8749 | 100.7934 | 74.07% | 8.0611 | 2.8978 | 2.3641 | 0.70891 | 0 | 5.9708 | 2.0903 | 0.54472 | 0.19582 | 0.15975 | 0.047904 | 0 | 0.40347 | 0.14125 | 0.029625 | 0.01065 | 0.0086884 | 0.0026053 | 0 | 0.021944 | 0.0076819 | 17514.25 | 6377.76 | 7140 | 0 | 31032.01 | 1.48 | 2.85 | 0.57 | 2.33 | 0.21631 | 0.23928 | 1.1 | 0.57 | 548.25 | 1 | 175.44 | 4.25 | 416.67 | 34.8099 | 22.2965 | 24.601 | 31.7486 | 34.8099 | 40114.9442 | 25694.4507 | 28350.1817 | 36587.1309 | 40114.9442
88 | Budapest | Dugonics utca 15 | 339.5 | 1358 | 74.2 | Ground | 5 | 17.5 | 1025.9 | Y | 272.6 | 218.1 | 349.685 | Sloped | Y | Individual | Natural gas | 67429.3884 | 49.6535 | 67429.3884 | 0 | 65956.5627 | 1472.8257 | 63390.1904 | 4039.198 | 67429.3884 | 0 | 5512.0237 | 61917.3647 | 45.5945 | 8.175% | 13.5499 | 0 | 0.29596 | 0.81168 | 0 | 1.1076 | 12.4423 | 0.91562 | 0 | 0.02 | 0.054848 | 0 | 0.074848 | 0.84078 | 0.049798 | 0 | 0.0010877 | 0.002983 | 0 | 0.0040707 | 0.045727 | 0 | 16784.88 | 8175 | 0 | 24959.88 | 0.25 | 1.4499 | 0.57 | 0.22 | 0.25 | 0.12055 | 1.1 | 0.57 | 5941.25 | 5 | 1901.2 | 17.5 | 4753 | 58.5121 | 58.5121 | 57.2341 | 55.0071 | 58.5121 | 67429.3884 | 67429.3884 | 65956.5627 | 63390.1904 | 67429.3884
89 | Budapest | Dugonics utca 16 | 63.9 | 102.24 | 37.4 | Basement | 2 | 8.5 | 276.5 | N | 41.4 | 4.2 | 65.817 | Sloped | N | Individual | Natural gas | 32458.7833 | 317.4764 | 17660.9861 | 14797.7972 | 26631.1218 | 5827.6615 | 29701.7527 | 2757.0306 | 31868.916 | 589.8673 | 23972.3565 | 8486.4268 | 83.005 | 73.85% | 6.5226 | 2.9736 | 1.1711 | 0.55403 | 0.11853 | 4.8172 | 1.7053 | 0.44076 | 0.20094 | 0.079134 | 0.037438 | 0.0080098 | 0.32552 | 0.11524 | 0.023971 | 0.010928 | 0.0043038 | 0.0020361 | 0.00043563 | 0.017704 | 0.0062673 | 17972.5 | 3159.216 | 5580 | 2556 | 29267.716 | 1.48 | 2.6725 | 0.85 | 2.33 | 0.21631 | 0.23928 | 1.1 | 0.40124 | 543.15 | 2 | 173.808 | 8.5 | 412.794 | 28.1662 | 15.3254 | 23.1093 | 25.7738 | 27.6544 | 32458.7833 | 17660.9861 | 26631.1218 | 29701.7527 | 31868.916
90 | Budapest | Dugonics utca 18; Diószegi Sámuel utca 15 | 598.3 | 3829.12 | 156.2 | Ground | 8 | 25.5 | 3002.7 | Y | 980.4 | 980.4 | 376.3 | Flat | Y | Individual | Natural gas | 171515.2977 | 44.7924 | 171515.2977 | 0 | 169905.8259 | 1609.4718 | 171515.2977 | 0 | 171515.2977 | 0 | 1609.4718 | 169905.8259 | 44.372 | 0.9384% | 34.466 | 0 | 0.32342 | 0 | 0 | 0.32342 | 34.1426 | 2.329 | 0 | 0.021855 | 0 | 0 | 0.021855 | 2.3072 | 0.12667 | 0 | 0.0011886 | 0 | 0 | 0.0011886 | 0.12548 | 0 | 31985.5 | 0,00 | 0 | 31985.5 | 0.25 | 1.1 | 0.57 | 0.21 | 0.25 | 0.10901 | 1.1 | 0.57 | 15256.65 | 8 | 4882.128 | 25.5 | 12205.32 | 148.8331 | 148.8331 | 147.4365 | 148.8331 | 148.8331 | 171515.2977 | 171515.2977 | 169905.8259 | 171515.2977 | 171515.2977
91 | Budapest | Dugonics utca 23 | 286.4 | 687.36 | 68 | Ground | 3 | 11.25 | 627.3 | Y | 137.7 | 123.9 | 294.992 | Sloped | Y | Individual | Natural gas | 36976.1655 | 53.7945 | 36976.1655 | 0 | 35733.6993 | 1242.4662 | 35953.3961 | 1022.7694 | 36976.1655 | 0 | 2265.2356 | 34710.9299 | 50.4989 | 6.126% | 7.4304 | 0 | 0.24967 | 0.20553 | 0 | 0.4552 | 6.9752 | 0.5021 | 0 | 0.016871 | 0.013888 | 0 | 0.03076 | 0.47134 | 0.027307 | 0 | 0.00091758 | 0.00075533 | 0 | 0.0016729 | 0.025635 | 0 | 14159.616 | 2070 | 0 | 16229.616 | 0.25 | 1.2754 | 0.57 | 0.22 | 0.25 | 0.12055 | 1.1 | 0.57 | 3222 | 3 | 1031.04 | 11.25 | 2448.72 | 32.0862 | 32.0862 | 31.0081 | 31.1987 | 32.0862 | 36976.1655 | 36976.1655 | 35733.6993 | 35953.3961 | 36976.1655
92 | Budapest | Dugonics utca 25 | 246.5 | 986 | 68.2 | Basement | 5 | 17.5 | 930.9 | N | 262.6 | 6.5 | 253.895 | Sloped | N | Individual | Natural gas | 142588.2412 | 144.6128 | 92768.0988 | 49820.1425 | 120107.5127 | 22480.7285 | 123607.7163 | 18980.525 | 140312.7751 | 2275.4661 | 93556.862 | 49031.3792 | 49.7276 | 65.61% | 28.6531 | 10.0114 | 4.5175 | 3.8141 | 0.45725 | 18.8003 | 9.8529 | 1.9362 | 0.67651 | 0.30527 | 0.25774 | 0.030899 | 1.2704 | 0.6658 | 0.1053 | 0.036793 | 0.016602 | 0.014017 | 0.0016805 | 0.069093 | 0.03621 | 60508.5 | 12186.96 | 38415 | 9860 | 120970.46 | 1.48 | 2.8067 | 0.85 | 2.33 | 0.21631 | 0.23928 | 1.1 | 0.40124 | 4313.75 | 5 | 1380.4 | 17.5 | 3451 | 123.7316 | 80.4999 | 104.2238 | 107.2611 | 121.757 | 142588.2412 | 92768.0988 | 120107.5127 | 123607.7163 | 140312.7751
93 | Budapest | Dugonics utca 27; Diószegi Sámuel utca 17A | 520.1 | 1248.24 | 133.4 | Basement | 3 | 12.3 | 1303.22 | N | 337.6 | 25.6 | 535.703 | Sloped | N | Individual | Natural gas | 215827.8283 | 172.9057 | 146081.7696 | 69746.0587 | 168394.8592 | 47432.9691 | 192704.3461 | 23123.4822 | 211026.7333 | 4801.095 | 145103.605 | 70724.2233 | 56.6592 | 67.23% | 43.3706 | 14.0155 | 9.5317 | 4.6467 | 0.96478 | 29.1586 | 14.212 | 2.9307 | 0.94708 | 0.64409 | 0.31399 | 0.065194 | 1.9704 | 0.96037 | 0.15939 | 0.051508 | 0.03503 | 0.017077 | 0.0035457 | 0.10716 | 0.052231 | 84709.3 | 25713.744 | 46800 | 20804 | 178027.044 | 1.48 | 2.7173 | 0.85 | 2.33 | 0.21631 | 0.23928 | 1.1 | 0.40124 | 6397.23 | 3 | 2047.1136 | 12.3 | 4861.8948 | 187.2855 | 126.7631 | 146.1254 | 167.22 | 183.1193 | 215827.8283 | 146081.7696 | 168394.8592 | 192704.3461 | 211026.7333
94 | Budapest | Fűvészkert utca 4 | 663.9 | 2124.48 | 107.4 | Ground | 4 | 14.5 | 1297.4 | N | 259.9 | 117.5 | 683.817 | Sloped | N | Individual | Natural gas | 232048.3152 | 109.2259 | 162613.7327 | 69434.5825 | 171500.8278 | 60547.4874 | 221494.5208 | 10553.7944 | 232048.3152 | 0 | 140535.8643 | 91512.4509 | 43.0752 | 60.56% | 46.6301 | 13.9529 | 12.167 | 2.1208 | 0 | 28.2407 | 18.3894 | 3.151 | 0.94285 | 0.82218 | 0.14331 | 0 | 1.9083 | 1.2426 | 0.17137 | 0.051278 | 0.044715 | 0.0077941 | 0 | 0.10379 | 0.067583 | 84331 | 32823.216 | 21360 | 0 | 138514.216 | 1.48 | 2.0588 | 0.57 | 2.33 | 0.21631 | 0.23928 | 1.1 | 0.57 | 9626.55 | 4 | 3080.496 | 14.5 | 7701.24 | 201.3609 | 141.1088 | 148.8206 | 192.2028 | 201.3609 | 232048.3152 | 162613.7327 | 171500.8278 | 221494.5208 | 232048.3152
95 | Budapest | Fűvészkert utca 6 | 618.3 | 2473.2 | 102.8 | Ground | 5 | 17.5 | 1511.1 | N | 287.9 | 115.2 | 636.849 | Sloped | N | Individual | Natural gas | 250371.4915 | 101.2338 | 169500.0582 | 80871.4333 | 193982.7109 | 56388.7806 | 237572.0512 | 12799.4403 | 250371.4915 | 0 | 150059.6543 | 100311.8372 | 40.5595 | 59.93% | 50.3122 | 16.2511 | 11.3313 | 2.572 | 0 | 30.1545 | 20.1577 | 3.3998 | 1.0982 | 0.7657 | 0.1738 | 0 | 2.0377 | 1.3621 | 0.1849 | 0.059725 | 0.041644 | 0.0094526 | 0 | 0.11082 | 0.074082 | 98221.5 | 30568.752 | 25905 | 0 | 154695.252 | 1.48 | 2.1498 | 0.57 | 2.33 | 0.21631 | 0.23928 | 1.1 | 0.57 | 10820.25 | 5 | 3462.48 | 17.5 | 8656.2 | 217.2609 | 147.0844 | 168.3293 | 206.1542 | 217.2609 | 250371.4915 | 169500.0582 | 193982.7109 | 237572.0512 | 250371.4915
96 | Budapest | Fűvészkert utca 8 | 345.5 | 1934.8 | 78 | Ground | 7 | 23.25 | 1487 | Y | 326.5 | 326.5 | 355.865 | Sloped | Y | Individual | Natural gas | 82384.5209 | 42.5804 | 82384.5209 | 0 | 80885.6658 | 1498.855 | 82384.5209 | 0 | 82384.5209 | 0 | 1498.855 | 80885.6658 | 41.8057 | 1.819% | 16.5552 | 0 | 0.30119 | 0 | 0 | 0.30119 | 16.254 | 1.1187 | 0 | 0.020353 | 0 | 0 | 0.020353 | 1.0983 | 0.060842 | 0 | 0.0011069 | 0 | 0 | 0.0011069 | 0.059735 | 0 | 17081.52 | 0,00 | 0 | 17081.52 | 0.25 | 1.1 | 0.57 | 0.22 | 0.25 | 0.12055 | 1.1 | 0.57 | 8032.875 | 7 | 2570.52 | 23.25 | 6426.3 | 71.4895 | 71.4895 | 70.1889 | 71.4895 | 71.4895 | 82384.5209 | 82384.5209 | 80885.6658 | 82384.5209 | 82384.5209
97 | Budapest | Fűvészkert utca 9 | 320.4 | 1281.6 | 76 | Ground | 5 | 17.5 | 1130.5 | Y | 199.5 | 199.5 | 330.012 | Sloped | Y | Individual | Natural gas | 58851.4927 | 45.9203 | 58851.4927 | 0 | 57461.527 | 1389.9657 | 58851.4927 | 0 | 58851.4927 | 0 | 1389.9657 | 57461.527 | 44.8358 | 2.362% | 11.8262 | 0 | 0.27931 | 0 | 0 | 0.27931 | 11.5469 | 0.79915 | 0 | 0.018874 | 0 | 0 | 0.018874 | 0.78027 | 0.043463 | 0 | 0.0010265 | 0 | 0 | 0.0010265 | 0.042436 | 0 | 15840.576 | 0,00 | 0 | 15840.576 | 0.25 | 1.1 | 0.57 | 0.22 | 0.25 | 0.12055 | 1.1 | 0.57 | 5607 | 5 | 1794.24 | 17.5 | 4485.6 | 51.0686 | 51.0686 | 49.8625 | 51.0686 | 51.0686 | 58851.4927 | 58851.4927 | 57461.527 | 58851.4927 | 58851.4927
98 | Budapest | Illés utca 2; Kálvária tér 3 | 812.3 | 1949.52 | 157 | Basement | 3 | 12.3 | 1638.2 | N | 292.9 | 94.7 | 836.669 | Sloped | N | Individual | Natural gas | 279844.2386 | 143.5452 | 192170.6352 | 87673.6034 | 205762.7142 | 74081.5243 | 265154.8983 | 14689.3403 | 272345.8162 | 7498.4224 | 183942.8904 | 95901.3482 | 49.1923 | 65.73% | 56.2347 | 17.618 | 14.8867 | 2.9518 | 1.5068 | 36.9633 | 19.2714 | 3.8 | 1.1905 | 1.006 | 0.19947 | 0.10182 | 2.4978 | 1.3022 | 0.20667 | 0.064748 | 0.05471 | 0.010848 | 0.0055377 | 0.13584 | 0.070825 | 106483 | 40160.112 | 29730 | 32492 | 208865.112 | 1.48 | 2.2842 | 0.85 | 2.33 | 0.21631 | 0.23928 | 1.1 | 0.40124 | 9991.29 | 3 | 3197.2128 | 12.3 | 7593.3804 | 242.836 | 166.7569 | 178.5515 | 230.0893 | 236.3292 | 279844.2386 | 192170.6352 | 205762.7142 | 265154.8983 | 272345.8162
99 | Budapest | Illés utca 4 | 446.1 | 1427.52 | 96 | Ground | 4 | 14.5 | 1099.7 | Y | 292.3 | 292.3 | 459.483 | Sloped | Y | Individual | Natural gas | 70254.1159 | 49.2141 | 70254.1159 | 0 | 68318.8359 | 1935.28 | 70254.1159 | 0 | 70254.1159 | 0 | 1935.28 | 68318.8359 | 47.8584 | 2.755% | 14.1176 | 0 | 0.38889 | 0 | 0 | 0.38889 | 13.7287 | 0.95398 | 0 | 0.026279 | 0 | 0 | 0.026279 | 0.9277 | 0.051884 | 0 | 0.0014292 | 0 | 0 | 0.0014292 | 0.050454 | 0 | 22055.184 | 0,00 | 0 | 22055.184 | 0.25 | 1.1 | 0.57 | 0.22 | 0.25 | 0.12055 | 1.1 | 0.57 | 6468.45 | 4 | 2069.904 | 14.5 | 5174.76 | 60.9633 | 60.9633 | 59.284 | 60.9633 | 60.9633 | 70254.1159 | 70254.1159 | 68318.8359 | 70254.1159 | 70254.1159
100 | Budapest | Illés utca 12 | 694.3 | 2221.76 | 115.4 | Ground | 4 | 14.5 | 1388.9 | N | 284.4 | 284.4 | 715.129 | Sloped | N | District heating | Natural gas | 234235.2 | 105.4278 | 159903.6973 | 74331.5027 | 170915.2415 | 63319.9586 | 234235.2 | 0 | 234235.2 | 0 | 137651.4613 | 96583.7387 | 43.4717 | 58.77% | 93.2912 | 29.6048 | 25.2191 | 0 | 0 | 54.8238 | 38.4674 | 3.1807 | 1.0093 | 0.85982 | 0 | 0 | 1.8692 | 1.3115 | 0.17299 | 0.054895 | 0.046763 | 0 | 0 | 0.10166 | 0.071328 | 90278.5 | 34326.192 | 0,00 | 0 | 124604.692 | 1.48 | 1.1 | 0.57 | 2.33 | 0.21631 | 0.23928 | 1.1 | 0.57 | 10067.35 | 4 | 3221.552 | 14.5 | 8053.88 | 203.2586 | 138.7571 | 148.3124 | 203.2586 | 203.2586 | 234235.2 | 159903.6973 | 170915.2415 | 234235.2 | 234235.2
101 | Budapest | Illés utca 14 | 619.3 | 3468.08 | 110.6 | Ground | 7 | 23.25 | 2237.15 | N | 334.3 | 50.2 | 637.879 | Sloped | N | District heating | Natural gas | 326040.2695 | 94.0117 | 206311.908 | 119728.3615 | 269560.2892 | 56479.9803 | 304984.5602 | 21055.7093 | 326040.2695 | 0 | 197264.0511 | 128776.2184 | 37.1318 | 60.5% | 129.8553 | 47.6854 | 22.4948 | 8.3861 | 0 | 78.5663 | 51.289 | 4.4273 | 1.6258 | 0.76694 | 0.28592 | 0 | 2.6787 | 1.7487 | 0.24079 | 0.088421 | 0.041711 | 0.01555 | 0 | 0.14568 | 0.095103 | 145414.75 | 30618.192 | 42615 | 0 | 218647.942 | 1.48 | 2.5872 | 0.57 | 2.33 | 0.21631 | 0.23928 | 1.1 | 0.57 | 14398.725 | 7 | 4607.592 | 23.25 | 11518.98 | 282.9228 | 179.028 | 233.9121 | 264.6516 | 282.9228 | 326040.2695 | 206311.908 | 269560.2892 | 304984.5602 | 326040.2695
102 | Budapest | Illés utca 16 | 906.1 | 2899.52 | 79 | Ground | 4 | 14.5 | 916 | N | 229.5 | 45.9 | 933.283 | Sloped | N | Individual | Natural gas | 256500.4764 | 88.4631 | 207477.7559 | 49022.7205 | 173864.4193 | 82636.0571 | 242893.1965 | 13607.2799 | 256500.4764 | 0 | 145266.0575 | 111234.4189 | 38.363 | 56.63% | 51.5438 | 9.8511 | 16.6057 | 2.7344 | 0 | 29.1912 | 22.3526 | 3.483 | 0.66568 | 1.1221 | 0.18477 | 0 | 1.9726 | 1.5105 | 0.18943 | 0.036204 | 0.061028 | 0.010049 | 0 | 0.10728 | 0.082148 | 59540 | 44797.584 | 27540 | 0 | 131877.584 | 1.48 | 2.5 | 0.57 | 2.33 | 0.21631 | 0.23928 | 1.1 | 0.57 | 13138.45 | 4 | 4204.304 | 14.5 | 10510.76 | 222.5794 | 180.0397 | 150.8716 | 210.7716 | 222.5794 | 256500.4764 | 207477.7559 | 173864.4193 | 242893.1965 | 256500.4764
103 | Budapest | Illés utca 17 | 118.9 | 285.36 | 129.4 | Ground | 3 | 11.25 | 1150.15 | N | 305.6 | 168.1 | 122.467 | Sloped | N | Individual | Natural gas | 116966.9159 | 409.8925 | 55412.8962 | 61554.0196 | 106123.2704 | 10843.6455 | 106776.2787 | 10190.6372 | 116966.9159 | 0 | 82588.3023 | 34378.6136 | 120.4745 | 70.61% | 23.5045 | 12.3693 | 2.179 | 2.0478 | 0 | 16.5961 | 6.9084 | 1.5883 | 0.83584 | 0.14725 | 0.13838 | 0 | 1.1215 | 0.46683 | 0.086382 | 0.045459 | 0.0080082 | 0.0075259 | 0 | 0.060993 | 0.025389 | 74759.75 | 5878.416 | 20625 | 0 | 101263.166 | 1.48 | 1.8874 | 0.57 | 2.33 | 0.21631 | 0.23928 | 1.1 | 0.57 | 1337.625 | 3 | 428.04 | 11.25 | 1016.595 | 101.4985 | 48.0848 | 92.0889 | 92.6556 | 101.4985 | 116966.9159 | 55412.8962 | 106123.2704 | 106776.2787 | 116966.9159
104 | Budapest | Illés utca 18 | 249.3 | 598.32 | 69 | Ground | 3 | 11.25 | 644.35 | N | 131.9 | 6.6 | 256.779 | Sloped | N | Individual | Natural gas | 98694.96 | 164.9535 | 64210.4731 | 34484.4868 | 75958.8723 | 22736.0877 | 89408.5102 | 9286.4497 | 98694.96 | 0 | 66507.0243 | 32187.9357 | 53.7972 | 67.39% | 19.8328 | 6.9297 | 4.5688 | 1.8661 | 0 | 13.3646 | 6.4682 | 1.3402 | 0.46827 | 0.30873 | 0.1261 | 0 | 0.9031 | 0.43708 | 0.072888 | 0.025467 | 0.016791 | 0.0068582 | 0 | 0.049116 | 0.023771 | 41882.75 | 12325.392 | 18795 | 0 | 73003.142 | 1.48 | 2.7624 | 0.57 | 2.33 | 0.21631 | 0.23928 | 1.1 | 0.57 | 2804.625 | 3 | 897.48 | 11.25 | 2131.515 | 85.643 | 55.7189 | 65.9136 | 77.5846 | 85.643 | 98694.96 | 64210.4731 | 75958.8723 | 89408.5102 | 98694.96
105 | Budapest | Illés utca 19 | 257.3 | 411.68 | 67.2 | Ground | 2 | 8.5 | 456.9 | N | 114.3 | 0 | 265.019 | Sloped | N | Individual | Natural gas | 82999.2368 | 201.611 | 58546.7466 | 24452.4902 | 59533.5514 | 23465.6854 | 74528.038 | 8471.1988 | 82999.2368 | 0 | 56389.3743 | 26609.8625 | 64.6372 | 67.94% | 16.6787 | 4.9137 | 4.7154 | 1.7023 | 0 | 11.3314 | 5.3473 | 1.127 | 0.33204 | 0.31864 | 0.11503 | 0 | 0.76571 | 0.36134 | 0.061296 | 0.018059 | 0.01733 | 0.0062561 | 0 | 0.041644 | 0.019652 | 29698.5 | 12720.912 | 17145 | 0 | 59564.412 | 1.48 | 2.85 | 0.57 | 2.33 | 0.21631 | 0.23928 | 1.1 | 0.57 | 2187.05 | 2 | 699.856 | 8.5 | 1662.158 | 72.0229 | 50.8042 | 51.6605 | 64.672 | 72.0229 | 82999.2368 | 58546.7466 | 59533.5514 | 74528.038 | 82999.2368
106 | Budapest | Illés utca 20 | 229.7 | 551.28 | 65.6 | Ground | 3 | 11.25 | 575.6 | N | 162.4 | 0 | 236.591 | Sloped | N | Individual | Natural gas | 95185.2965 | 172.6623 | 64380.1896 | 30805.1069 | 74236.7231 | 20948.5734 | 83149.2275 | 12036.0689 | 95185.2965 | 0 | 63789.7492 | 31395.5473 | 56.9503 | 67.02% | 19.1275 | 6.1903 | 4.2096 | 2.4186 | 0 | 12.8186 | 6.3089 | 1.2925 | 0.4183 | 0.28446 | 0.16344 | 0 | 0.8662 | 0.42632 | 0.070296 | 0.02275 | 0.015471 | 0.0088888 | 0 | 0.04711 | 0.023186 | 37414 | 11356.368 | 24360 | 0 | 73130.368 | 1.48 | 2.85 | 0.57 | 2.33 | 0.21631 | 0.23928 | 1.1 | 0.57 | 2584.125 | 3 | 826.92 | 11.25 | 1963.935 | 82.5974 | 55.8662 | 64.4192 | 72.1531 | 82.5974 | 95185.2965 | 64380.1896 | 74236.7231 | 83149.2275 | 95185.2965
107 | Budapest | Illés utca 22 | 580.5 | 1857.6 | 95.8 | Ground | 4 | 14.5 | 1055.7 | N | 333.4 | 83.4 | 597.915 | Sloped | N | Individual | Natural gas | 212209.5242 | 114.2385 | 155710.3036 | 56499.2206 | 159268.0926 | 52941.4316 | 193681.0929 | 18528.4312 | 212209.5242 | 0 | 127969.0834 | 84240.4408 | 45.3491 | 60.3% | 42.6435 | 11.3535 | 10.6386 | 3.7233 | 0 | 25.7154 | 16.9281 | 2.8816 | 0.7672 | 0.71889 | 0.2516 | 0 | 1.7377 | 1.1439 | 0.15672 | 0.041725 | 0.039098 | 0.013684 | 0 | 0.094507 | 0.062213 | 68620.5 | 28699.92 | 37500 | 0 | 134820.42 | 1.48 | 2.4122 | 0.57 | 2.33 | 0.21631 | 0.23928 | 1.1 | 0.57 | 8417.25 | 4 | 2693.52 | 14.5 | 6733.8 | 184.1457 | 135.1183 | 138.2056 | 168.0676 | 184.1457 | 212209.5242 | 155710.3036 | 159268.0926 | 193681.0929 | 212209.5242
108 | Budapest | Illés utca 24 | 277.2 | 887.04 | 66.6 | Ground | 4 | 14.5 | 761 | Y | 204.7 | 40.5 | 277.2 | Flat | Y | Individual | Natural gas | 57526.4296 | 64.8521 | 57526.4296 | 0 | 56340.8182 | 1185.6114 | 45356.956 | 12169.4736 | 57526.4296 | 0 | 13355.085 | 44171.3446 | 49.7963 | 23.22% | 11.5599 | 0 | 0.23825 | 2.4455 | 0 | 2.6837 | 8.8762 | 0.78115 | 0 | 0.016099 | 0.16525 | 0 | 0.18135 | 0.5998 | 0.042484 | 0 | 0.00087559 | 0.0089873 | 0 | 0.0098629 | 0.032621 | 0 | 23562 | 24630 | 0 | 48192 | 0.25 | 2.5038 | 0.57 | 0.21 | 0.25 | 0.10901 | 1.1 | 0.57 | 4019.4 | 4 | 1286.208 | 14.5 | 3215.52 | 49.9188 | 49.9188 | 48.89 | 39.3587 | 49.9188 | 57526.4296 | 57526.4296 | 56340.8182 | 45356.956 | 57526.4296
109 | Budapest | Illés utca 26 | 266 | 1276.8 | 65.4 | Ground | 6 | 19.5 | 1045.8 | Y | 229.5 | 229.5 | 266 | Flat | Y | District heating | Natural gas | 55701.5041 | 43.6259 | 55701.5041 | 0 | 54563.7962 | 1137.7079 | 55701.5041 | 0 | 55701.5041 | 0 | 1137.7079 | 54563.7962 | 42.7348 | 2.043% | 22.1848 | 0 | 0.45313 | 0 | 0 | 0.45313 | 21.7317 | 0.75637 | 0 | 0.015449 | 0 | 0 | 0.015449 | 0.74092 | 0.041136 | 0 | 0.00084021 | 0 | 0 | 0.00084021 | 0.040296 | 0 | 22610 | 0,00 | 0 | 22610 | 0.25 | 1.1 | 0.57 | 0.21 | 0.25 | 0.10901 | 1.1 | 0.57 | 5187 | 6 | 1659.84 | 19.5 | 4149.6 | 48.3352 | 48.3352 | 47.348 | 48.3352 | 48.3352 | 55701.5041 | 55701.5041 | 54563.7962 | 55701.5041 | 55701.5041
110 | Budapest | Illés utca 28-30/ A | 288.9 | 1617.84 | 68 | Ground | 7 | 23.25 | 1312.2 | N | 268.8 | 268.8 | 297.567 | Sloped | N | District heating | Natural gas | 164365.3051 | 101.5955 | 94138.6524 | 70226.6527 | 138017.7089 | 26347.5962 | 164365.3051 | 0 | 164365.3051 | 0 | 96574.2488 | 67791.0562 | 41.9022 | 58.76% | 65.4634 | 27.9699 | 10.4937 | 0 | 0 | 38.4636 | 26.9998 | 2.2319 | 0.95361 | 0.35777 | 0 | 0 | 1.3114 | 0.92054 | 0.12139 | 0.051863 | 0.019458 | 0 | 0 | 0.071321 | 0.050065 | 85293 | 14283.216 | 0,00 | 0 | 99576.216 | 1.48 | 1.1 | 0.57 | 2.33 | 0.21631 | 0.23928 | 1.1 | 0.57 | 6716.925 | 7 | 2149.416 | 23.25 | 5373.54 | 142.6287 | 81.6892 | 119.7655 | 142.6287 | 142.6287 | 164365.3051 | 94138.6524 | 138017.7089 | 164365.3051 | 164365.3051
111 | Budapest | Illés utca 34 | 206.2 | 329.92 | 57.6 | Basement | 2 | 8.5 | 406.4 | N | 83.2 | 41.6 | 212.386 | Sloped | N | Individual | Natural gas | 66128.4194 | 200.4377 | 44378.6011 | 21749.8184 | 47323.0392 | 18805.3802 | 63045.2884 | 3083.131 | 64224.9666 | 1903.4528 | 45541.7823 | 20586.6371 | 62.3989 | 68.87% | 13.2885 | 4.3706 | 3.7789 | 0.61956 | 0.3825 | 9.1516 | 4.1369 | 0.89796 | 0.29534 | 0.25536 | 0.041866 | 0.025847 | 0.61841 | 0.27955 | 0.048837 | 0.016063 | 0.013888 | 0.0022769 | 0.0014057 | 0.033633 | 0.015204 | 26416 | 10194.528 | 6240 | 8248 | 51098.528 | 1.48 | 1.975 | 0.85 | 2.33 | 0.21631 | 0.23928 | 1.1 | 0.40124 | 1752.7 | 2 | 560.864 | 8.5 | 1332.052 | 57.3832 | 38.5097 | 41.0648 | 54.7078 | 55.7315 | 66128.4194 | 44378.6011 | 47323.0392 | 63045.2884 | 64224.9666
112 | Budapest | Jázmin utca 16/ A-B | 782.5 | 5008 | 112.6 | Ground | 8 | 25.5 | 2354.5 | Y | 516.8 | 247.2 | 782.5 | Flat | Y | District heating | Natural gas | 194574.2108 | 38.8527 | 194574.2108 | 0 | 191227.3821 | 3346.8287 | 174593.1505 | 19981.0603 | 194574.2108 | 0 | 23327.889 | 171246.3218 | 34.1946 | 11.99% | 77.495 | 0 | 1.333 | 7.9581 | 0 | 9.291 | 68.204 | 2.6421 | 0 | 0.045447 | 0.27132 | 0 | 0.31677 | 2.3254 | 0.1437 | 0 | 0.0024717 | 0.014756 | 0 | 0.017228 | 0.12647 | 0 | 66512.5 | 40440 | 0 | 106952.5 | 0.25 | 2.0129 | 0.57 | 0.21 | 0.25 | 0.10901 | 1.1 | 0.57 | 19953.75 | 8 | 6385.2 | 25.5 | 15963 | 168.8426 | 168.8426 | 165.9384 | 151.5039 | 168.8426 | 194574.2108 | 194574.2108 | 191227.3821 | 174593.1505 | 194574.2108
113 | Budapest | Kálvária tér 6; Kálvária utca 1 | 645.5 | 4131.2 | 143 | Ground | 8 | 25.5 | 2642.1 | Y | 1004.4 | 1004.4 | 300.8 | Sloped | Y | Individual | Natural gas | 175427.0419 | 42.4639 | 175427.0419 | 0 | 174160.1131 | 1266.9287 | 175427.0419 | 0 | 175427.0419 | 0 | 1266.9287 | 174160.1131 | 42.1573 | 0.7222% | 35.2521 | 0 | 0.25459 | 0 | 0 | 0.25459 | 34.9975 | 2.3821 | 0 | 0.017204 | 0 | 0 | 0.017204 | 2.3649 | 0.12956 | 0 | 0.00093564 | 0 | 0 | 0.00093564 | 0.12862 | 0 | 14438.4 | 0,00 | 0 | 14438.4 | 0.25 | 1.1 | 0.57 | 0.22 | 0.25 | 0.12055 | 1.1 | 0.57 | 16460.25 | 8 | 5267.28 | 25.5 | 13168.2 | 152.2276 | 152.2276 | 151.1282 | 152.2276 | 152.2276 | 175427.0419 | 175427.0419 | 174160.1131 | 175427.0419 | 175427.0419
114 | Budapest | Kálvária tér 2 | 180.2 | 576.64 | 56.2 | Ground | 4 | 14.5 | 676.4 | N | 138.5 | 6.52 | 185.606 | Sloped | N | Individual | Natural gas | 93390.5524 | 161.9564 | 57190.8055 | 36199.7469 | 76956.3646 | 16434.1877 | 83609.0229 | 9781.5294 | 93390.5524 | 0 | 62415.464 | 30975.0883 | 53.7165 | 66.83% | 18.7668 | 7.2743 | 3.3025 | 1.9656 | 0 | 12.5424 | 6.2244 | 1.2682 | 0.49156 | 0.22316 | 0.13282 | 0 | 0.84754 | 0.42061 | 0.06897 | 0.026734 | 0.012137 | 0.0072238 | 0 | 0.046095 | 0.022876 | 43966 | 8909.088 | 19797 | 0 | 72672.088 | 1.48 | 2.7676 | 0.57 | 2.33 | 0.21631 | 0.23928 | 1.1 | 0.57 | 2612.9 | 4 | 836.128 | 14.5 | 2090.32 | 81.04 | 49.6276 | 66.7792 | 72.5521 | 81.04 | 93390.5524 | 57190.8055 | 76956.3646 | 83609.0229 | 93390.5524
115 | Budapest | Kálvária tér 4 | 319.7 | 1278.8 | 75 | Ground | 5 | 17.5 | 1105.1 | N | 207.4 | 44.6 | 329.291 | Sloped | N | Individual | Natural gas | 157925.7854 | 123.4953 | 98782.7631 | 59143.0223 | 128769.2381 | 29156.5473 | 145860.0709 | 12065.7144 | 157925.7854 | 0 | 100365.284 | 57560.5014 | 45.0113 | 63.55% | 31.7352 | 11.8848 | 5.859 | 2.4246 | 0 | 20.1684 | 11.5668 | 2.1445 | 0.8031 | 0.39592 | 0.16384 | 0 | 1.3629 | 0.78161 | 0.11663 | 0.043678 | 0.021533 | 0.0089107 | 0 | 0.074121 | 0.042509 | 71831.5 | 15805.968 | 24420 | 0 | 112057.468 | 1.48 | 2.4737 | 0.57 | 2.33 | 0.21631 | 0.23928 | 1.1 | 0.57 | 5594.75 | 5 | 1790.32 | 17.5 | 4475.8 | 137.0408 | 85.7192 | 111.7401 | 126.5707 | 137.0408 | 157925.7854 | 98782.7631 | 128769.2381 | 145860.0709 | 157925.7854
116 | Budapest | Kálvária tér 6 | 202.9 | 811.6 | 57 | Ground | 5 | 17.5 | 774.4 | N | 223.1 | 0 | 208.987 | Sloped | N | Individual | Natural gas | 117945.3312 | 145.3245 | 76500.7954 | 41444.5358 | 99440.9101 | 18504.4211 | 101410.5591 | 16534.772 | 117945.3312 | 0 | 76483.7289 | 41461.6022 | 51.0863 | 64.85% | 23.7011 | 8.3283 | 3.7185 | 3.3227 | 0 | 15.3694 | 8.3317 | 1.6016 | 0.56278 | 0.25127 | 0.22453 | 0 | 1.0386 | 0.56301 | 0.087104 | 0.030607 | 0.013666 | 0.012211 | 0 | 0.056484 | 0.03062 | 50336 | 10031.376 | 33465 | 0 | 93832.376 | 1.48 | 2.85 | 0.57 | 2.33 | 0.21631 | 0.23928 | 1.1 | 0.57 | 3550.75 | 5 | 1136.24 | 17.5 | 2840.6 | 102.3476 | 66.3839 | 86.2903 | 87.9994 | 102.3476 | 117945.3312 | 76500.7954 | 99440.9101 | 101410.5591 | 117945.3312
117 | Budapest | Kálvária tér 8 | 282.3 | 903.36 | 68.6 | Ground | 4 | 14.5 | 805.2 | N | 189.5 | 0 | 290.769 | Sloped | N | Individual | Natural gas | 127797.7191 | 141.4693 | 84704.8211 | 43092.898 | 102052.041 | 25745.6781 | 113753.1682 | 14044.5509 | 127797.7191 | 0 | 82883.127 | 44914.5921 | 49.7195 | 64.85% | 25.681 | 8.6595 | 5.1736 | 2.8223 | 0 | 16.6554 | 9.0256 | 1.7354 | 0.58516 | 0.3496 | 0.19071 | 0 | 1.1255 | 0.6099 | 0.09438 | 0.031825 | 0.019014 | 0.010372 | 0 | 0.06121 | 0.03317 | 52338 | 13956.912 | 28425 | 0 | 94719.912 | 1.48 | 2.85 | 0.57 | 2.33 | 0.21631 | 0.23928 | 1.1 | 0.57 | 4093.35 | 4 | 1309.872 | 14.5 | 3274.68 | 110.897 | 73.503 | 88.5561 | 98.7098 | 110.897 | 127797.7191 | 84704.8211 | 102052.041 | 113753.1682 | 127797.7191
118 | Budapest | Kálvária tér 10 | 555.9 | 2223.6 | 112 | Ground | 5 | 17.5 | 1800.8 | Y | 159.2 | 159.2 | 572.577 | Sloped | Y | Individual | Natural gas | 91699.0835 | 41.239 | 91699.0835 | 0 | 89287.4669 | 2411.6165 | 91699.0835 | 0 | 91699.0835 | 0 | 2411.6165 | 89287.4669 | 40.1545 | 2.63% | 18.4269 | 0 | 0.48461 | 0 | 0 | 0.48461 | 17.9423 | 1.2452 | 0 | 0.032747 | 0 | 0 | 0.032747 | 1.2124 | 0.067721 | 0 | 0.001781 | 0 | 0 | 0.001781 | 0.06594 | 0 | 27483.696 | 0,00 | 0 | 27483.696 | 0.25 | 1.1 | 0.57 | 0.22 | 0.25 | 0.12055 | 1.1 | 0.57 | 9728.25 | 5 | 3113.04 | 17.5 | 7782.6 | 79.5723 | 79.5723 | 77.4796 | 79.5723 | 79.5723 | 91699.0835 | 91699.0835 | 89287.4669 | 91699.0835 | 91699.0835
119 | Budapest | Kálvária tér 11 | 171.4 | 548.48 | 64.4 | Basement | 4 | 14.5 | 775.2 | N | 158.6 | 23.8 | 176.542 | Sloped | N | Individual | Natural gas | 100018.2971 | 182.3554 | 58530.9468 | 41487.3504 | 84386.6668 | 15631.6303 | 90027.767 | 9990.5301 | 98436.0866 | 1582.2105 | 68691.7213 | 31326.5759 | 57.1153 | 68.68% | 20.0987 | 8.3369 | 3.1412 | 2.0076 | 0.31795 | 13.8036 | 6.2951 | 1.3582 | 0.56336 | 0.21226 | 0.13566 | 0.021485 | 0.93277 | 0.42538 | 0.073865 | 0.030639 | 0.011544 | 0.0073781 | 0.0011685 | 0.05073 | 0.023135 | 50388 | 8474.016 | 20220 | 6856 | 85938.016 | 1.48 | 2.5874 | 0.85 | 2.33 | 0.21631 | 0.23928 | 1.1 | 0.40124 | 2485.3 | 4 | 795.296 | 14.5 | 1988.24 | 86.7913 | 50.7905 | 73.2269 | 78.122 | 85.4183 | 100018.2971 | 58530.9468 | 84386.6668 | 90027.767 | 98436.0866
120 | Budapest | Kálvária tér 12; Diószegi Sámuel utca 1 | 610.6 | 1953.92 | 157.5 | Ground | 4 | 14.5 | 1912.05 | N | 371.7 | 74.34 | 628.918 | Sloped | N | Individual | Natural gas | 276985.3034 | 141.7588 | 174655.7262 | 102329.5772 | 221298.7605 | 55686.5429 | 254946.8461 | 22038.4573 | 276985.3034 | 0 | 180054.5773 | 96930.726 | 49.6083 | 65.01% | 55.6602 | 20.5631 | 11.1902 | 4.4286 | 0 | 36.182 | 19.4782 | 3.7612 | 1.3895 | 0.75617 | 0.29926 | 0 | 2.445 | 1.3162 | 0.20456 | 0.075572 | 0.041125 | 0.016276 | 0 | 0.13297 | 0.071585 | 124283.25 | 30188.064 | 44604 | 0 | 199075.314 | 1.48 | 2.5 | 0.57 | 2.33 | 0.21631 | 0.23928 | 1.1 | 0.57 | 8853.7 | 4 | 2833.184 | 14.5 | 7082.96 | 240.3552 | 151.5582 | 192.0329 | 221.2312 | 240.3552 | 276985.3034 | 174655.7262 | 221298.7605 | 254946.8461 | 276985.3034
121 | Budapest | Kálvária tér 13; Csobánc utca 2 | 1382.4 | 3317.76 | 191.4 | Basement | 3 | 11.25 | 1707.55 | N | 445.7 | 23.4 | 1423.872 | Sloped | N | Individual | Natural gas | 404807.5162 | 122.0123 | 313422.4219 | 91385.0943 | 278733.0373 | 126074.479 | 373509.2901 | 31298.2261 | 392046.4439 | 12761.0723 | 261518.8717 | 143288.6445 | 43.1884 | 64.6% | 81.3461 | 18.3638 | 25.3347 | 6.2894 | 2.5643 | 52.5522 | 28.7939 | 5.4969 | 1.2409 | 1.712 | 0.425 | 0.17328 | 3.5512 | 1.9457 | 0.29896 | 0.067489 | 0.093108 | 0.023114 | 0.0094242 | 0.19314 | 0.10582 | 110990.75 | 68345.856 | 63345 | 55296 | 297977.606 | 1.48 | 2.7581 | 0.85 | 2.33 | 0.21631 | 0.23928 | 1.1 | 0.40124 | 15552 | 3 | 4976.64 | 11.25 | 11819.52 | 351.2734 | 271.9736 | 241.8718 | 324.1143 | 340.2 | 404807.5162 | 313422.4219 | 278733.0373 | 373509.2901 | 392046.4439
122 | Budapest | Kálvária tér 14 | 656.6 | 3151.68 | 102.8 | Ground | 6 | 19.5 | 1644 | Y | 360.6 | 360.6 | 676.298 | Sloped | Y | Individual | Natural gas | 118438.5588 | 37.5795 | 118438.5588 | 0 | 115590.0835 | 2848.4753 | 118438.5588 | 0 | 118438.5588 | 0 | 2848.4753 | 115590.0835 | 36.6757 | 2.405% | 23.8002 | 0 | 0.5724 | 0 | 0 | 0.5724 | 23.2278 | 1.6083 | 0 | 0.038679 | 0 | 0 | 0.038679 | 1.5696 | 0.087469 | 0 | 0.0021036 | 0 | 0 | 0.0021036 | 0.085365 | 0 | 32462.304 | 0,00 | 0 | 32462.304 | 0.25 | 1.1 | 0.57 | 0.22 | 0.25 | 0.12055 | 1.1 | 0.57 | 12803.7 | 6 | 4097.184 | 19.5 | 10242.96 | 102.7756 | 102.7756 | 100.3038 | 102.7756 | 102.7756 | 118438.5588 | 118438.5588 | 115590.0835 | 118438.5588 | 118438.5588
123 | Budapest | Kálvária tér 15; Baross utca 121 | 1175.4 | 1880.64 | 230.4 | Basement | 2 | 8.5 | 1567.9 | N | 390.5 | 53.43 | 1210.662 | Sloped | N | Individual | Natural gas | 333528.0973 | 177.3482 | 249616.8271 | 83911.2702 | 226331.9583 | 107196.139 | 308546.584 | 24981.5133 | 322677.8626 | 10850.2347 | 226939.1571 | 106588.9402 | 56.677 | 68.04% | 67.0225 | 16.862 | 21.5411 | 5.02 | 2.1804 | 45.6034 | 21.419 | 4.529 | 1.1394 | 1.4556 | 0.33922 | 0.14734 | 3.0816 | 1.4474 | 0.24632 | 0.06197 | 0.079166 | 0.018449 | 0.0080131 | 0.1676 | 0.078717 | 101913.5 | 58111.776 | 50560.5 | 47016 | 257601.776 | 1.48 | 2.6106 | 0.85 | 2.33 | 0.21631 | 0.23928 | 1.1 | 0.40124 | 9990.9 | 2 | 3197.088 | 8.5 | 7593.084 | 289.4204 | 216.6061 | 196.4005 | 267.7426 | 280.0051 | 333528.0973 | 249616.8271 | 226331.9583 | 308546.584 | 322677.8626
124 | Budapest | Kálvária tér 17 | 178.7 | 285.92 | 54.8 | Ground | 2 | 8.5 | 386.7 | N | 79.1 | 7.9 | 184.061 | Sloped | N | Individual | Natural gas | 61373.1811 | 214.6516 | 40677.6723 | 20695.5088 | 45075.7929 | 16297.3882 | 56096.2838 | 5276.8972 | 61373.1811 | 0 | 42269.7941 | 19103.3869 | 66.8137 | 68.87% | 12.3329 | 4.1588 | 3.275 | 1.0604 | 0 | 8.4941 | 3.8388 | 0.83339 | 0.28102 | 0.2213 | 0.071655 | 0 | 0.57398 | 0.25941 | 0.045325 | 0.015284 | 0.012036 | 0.0038971 | 0 | 0.031217 | 0.014108 | 25135.5 | 8834.928 | 10680 | 0 | 44650.428 | 1.48 | 2.6752 | 0.57 | 2.33 | 0.21631 | 0.23928 | 1.1 | 0.57 | 1518.95 | 2 | 486.064 | 8.5 | 1154.402 | 53.2568 | 35.2982 | 39.1147 | 48.6778 | 53.2568 | 61373.1811 | 40677.6723 | 45075.7929 | 56096.2838 | 61373.1811
125 | Budapest | Kálvária tér 20 | 199.1 | 955.68 | 66.2 | Basement | 6 | 19.5 | 1084.4 | N | 206.5 | 144.5 | 205.073 | Sloped | N | Individual | Natural gas | 127198.2803 | 133.0971 | 69163.0858 | 58035.1944 | 109040.418 | 18157.8622 | 122603.2293 | 4595.051 | 125360.3683 | 1837.912 | 82626.0196 | 44572.2607 | 46.6393 | 64.96% | 25.5605 | 11.6622 | 3.6488 | 0.92338 | 0.36933 | 16.6037 | 8.9568 | 1.7272 | 0.78806 | 0.24657 | 0.062396 | 0.024957 | 1.122 | 0.60525 | 0.093938 | 0.04286 | 0.01341 | 0.0033935 | 0.0013573 | 0.06102 | 0.032917 | 70486 | 9843.504 | 9300 | 7964 | 97593.504 | 1.48 | 1.6254 | 0.85 | 2.33 | 0.21631 | 0.23928 | 1.1 | 0.40124 | 3882.45 | 6 | 1242.384 | 19.5 | 3105.96 | 110.3768 | 60.0166 | 94.6203 | 106.3895 | 108.782 | 127198.2803 | 69163.0858 | 109040.418 | 122603.2293 | 125360.3683
126 | Budapest | Kálvária tér 21 | 349.7 | 1958.32 | 78.8 | Ground | 7 | 23.25 | 1538.9 | N | 293.2 | 263.9 | 360.191 | Sloped | N | Individual | Natural gas | 196529.5052 | 100.3562 | 114170.2644 | 82359.2408 | 164636.9666 | 31892.5385 | 194357.973 | 2171.5321 | 196529.5052 | 0 | 116423.3115 | 80106.1937 | 40.9056 | 59.24% | 39.4926 | 16.5501 | 6.4088 | 0.43637 | 0 | 23.3953 | 16.0973 | 2.6687 | 1.1184 | 0.43307 | 0.029487 | 0 | 1.5809 | 1.0878 | 0.14514 | 0.060823 | 0.023553 | 0.0016037 | 0 | 0.08598 | 0.05916 | 100028.5 | 17289.168 | 4395 | 0 | 121712.668 | 1.48 | 1.2749 | 0.57 | 2.33 | 0.21631 | 0.23928 | 1.1 | 0.57 | 8130.525 | 7 | 2601.768 | 23.25 | 6504.42 | 170.5393 | 99.0717 | 142.8644 | 168.655 | 170.5393 | 196529.5052 | 114170.2644 | 164636.9666 | 194357.973 | 196529.5052
127 | Budapest | Kálvária tér 23 | 832.5 | 666 | 119 | Basement | 1 | 4.25 | 414.65 | N | 91.1 | 0 | 857.475 | Sloped | N | Individual | Natural gas | 154592.556 | 232.121 | 132401.2121 | 22191.3439 | 78668.7975 | 75923.7585 | 147840.7957 | 6751.7603 | 146907.6655 | 7684.8906 | 112551.7533 | 42040.8027 | 63.1243 | 72.81% | 31.0654 | 4.4594 | 15.2569 | 1.3568 | 1.5443 | 22.6173 | 8.4481 | 2.0992 | 0.30134 | 1.031 | 0.091682 | 0.10435 | 1.5283 | 0.57087 | 0.11417 | 0.016389 | 0.056071 | 0.0049863 | 0.0056754 | 0.083121 | 0.031048 | 26952.25 | 41158.8 | 13665 | 33300 | 115076.05 | 1.48 | 2.85 | 0.85 | 2.33 | 0.21631 | 0.23928 | 1.1 | 0.40124 | 3538.125 | 1 | 1132.2 | 4.25 | 2688.975 | 134.1483 | 114.8917 | 68.2652 | 128.2895 | 127.4798 | 154592.556 | 132401.2121 | 78668.7975 | 147840.7957 | 146907.6655
128 | Budapest | Kálvária utca 1 | 388.2 | 1552.8 | 79.6 | Ground | 5 | 17.5 | 1142.2 | N | 250.8 | 58.7 | 399.846 | Sloped | N | Individual | Natural gas | 178785.5181 | 115.1375 | 117656.9686 | 61128.5495 | 143381.7907 | 35403.7274 | 164548.2715 | 14237.2466 | 178785.5181 | 0 | 110769.5235 | 68015.9946 | 43.8022 | 61.96% | 35.9269 | 12.2838 | 7.1144 | 2.861 | 0 | 22.2591 | 13.6678 | 2.4277 | 0.83007 | 0.48075 | 0.19333 | 0 | 1.5041 | 0.92359 | 0.13204 | 0.045144 | 0.026146 | 0.010514 | 0 | 0.081805 | 0.050231 | 74243 | 19192.608 | 28815 | 0 | 122250.608 | 1.48 | 2.4404 | 0.57 | 2.33 | 0.21631 | 0.23928 | 1.1 | 0.57 | 6793.5 | 5 | 2173.92 | 17.5 | 5434.8 | 155.1419 | 102.0973 | 124.4202 | 142.7875 | 155.1419 | 178785.5181 | 117656.9686 | 143381.7907 | 164548.2715 | 178785.5181
129 | Budapest | Kálvária utca 3 | 157.3 | 880.88 | 50.2 | Ground | 7 | 23.25 | 980.45 | N | 186.7 | 0 | 162.019 | Sloped | N | District heating | Natural gas | 121881.6137 | 138.3635 | 69409.6417 | 52471.972 | 107535.8993 | 14345.7144 | 108044.5812 | 13837.0325 | 121881.6137 | 0 | 80654.7188 | 41226.8949 | 46.8019 | 66.17% | 48.543 | 20.8985 | 5.7136 | 5.511 | 0 | 32.1232 | 16.4198 | 1.655 | 0.71252 | 0.1948 | 0.18789 | 0 | 1.0952 | 0.55982 | 0.090011 | 0.038751 | 0.010595 | 0.010219 | 0 | 0.059565 | 0.030447 | 63729.25 | 7776.912 | 28005 | 0 | 99511.162 | 1.48 | 2.85 | 0.57 | 2.33 | 0.21631 | 0.23928 | 1.1 | 0.57 | 3657.225 | 7 | 1170.312 | 23.25 | 2925.78 | 105.7633 | 60.2305 | 93.3147 | 93.7561 | 105.7633 | 121881.6137 | 69409.6417 | 107535.8993 | 108044.5812 | 121881.6137
130 | Budapest | Kálvária utca 4-6 | 126.1 | 504.4 | 51.4 | Ground | 5 | 17.5 | 719.6 | N | 179.9 | 0 | 129.883 | Flat | Y | Individual | Natural gas | 81556.3007 | 161.6897 | 43044.5653 | 38511.7354 | 81000.7785 | 555.5222 | 68223.2416 | 13333.0591 | 81556.3007 | 0 | 52400.3168 | 29155.9839 | 57.8033 | 64.25% | 16.3887 | 7.7389 | 0.11163 | 2.6793 | 0 | 10.5298 | 5.8589 | 1.1075 | 0.52295 | 0.0075434 | 0.18105 | 0 | 0.71154 | 0.39591 | 0.06023 | 0.028441 | 0.00041026 | 0.0098467 | 0 | 0.038698 | 0.021532 | 46774 | 11040.055 | 26985 | 0 | 84799.055 | 1.48 | 2.85 | 0.57 | 0.21 | 0.21631 | 0.10901 | 1.1 | 0.57 | 2206.75 | 5 | 706.16 | 17.5 | 1765.4 | 70.7708 | 37.3521 | 70.2888 | 59.201 | 70.7708 | 81556.3007 | 43044.5653 | 81000.7785 | 68223.2416 | 81556.3007
131 | Budapest | Kálvária utca 5 | 747.4 | 2391.68 | 121 | Basement | 4 | 14.5 | 1438.8 | N | 315.7 | 58.3 | 769.822 | Sloped | N | Individual | Natural gas | 272445.7406 | 113.914 | 195443.677 | 77002.0636 | 204283.0774 | 68162.6632 | 253368.8677 | 19076.8728 | 265546.4166 | 6899.324 | 171140.9236 | 101304.817 | 42.3572 | 62.82% | 54.748 | 15.4736 | 13.6973 | 3.8335 | 1.3864 | 34.3908 | 20.3572 | 3.6995 | 1.0456 | 0.92558 | 0.25905 | 0.093686 | 2.3239 | 1.3756 | 0.20121 | 0.056867 | 0.050339 | 0.014089 | 0.0050952 | 0.12639 | 0.074815 | 93522 | 36951.456 | 38610 | 29896 | 198979.456 | 1.48 | 2.5268 | 0.85 | 2.33 | 0.21631 | 0.23928 | 1.1 | 0.40124 | 10837.3 | 4 | 3467.936 | 14.5 | 8669.84 | 236.4159 | 169.5971 | 177.2675 | 219.8619 | 230.429 | 272445.7406 | 195443.677 | 204283.0774 | 253368.8677 | 265546.4166
132 | Budapest | Kálvária utca 7 | 362.8 | 1451.2 | 76.2 | Ground | 5 | 17.5 | 1026.8 | Y | 306.7 | 306.7 | 362.8 | Flat | Y | District heating | Natural gas | 67466.7165 | 46.4903 | 67466.7165 | 0 | 65914.9855 | 1551.7309 | 67466.7165 | 0 | 67466.7165 | 0 | 1551.7309 | 65914.9855 | 45.421 | 2.3% | 26.8706 | 0 | 0.61802 | 0 | 0 | 0.61802 | 26.2526 | 0.91613 | 0 | 0.021071 | 0 | 0 | 0.021071 | 0.89506 | 0.049825 | 0 | 0.001146 | 0 | 0 | 0.001146 | 0.048679 | 0 | 30838 | 0,00 | 0 | 30838 | 0.25 | 1.1 | 0.57 | 0.21 | 0.25 | 0.10901 | 1.1 | 0.57 | 6349 | 5 | 2031.68 | 17.5 | 5079.2 | 58.5445 | 58.5445 | 57.198 | 58.5445 | 58.5445 | 67466.7165 | 67466.7165 | 65914.9855 | 67466.7165 | 67466.7165
133 | Budapest | Kálvária utca 8 | 327.8 | 524.48 | 72.4 | Basement | 2 | 8.5 | 529.2 | N | 86.2 | 4.3 | 337.634 | Sloped | N | Individual | Natural gas | 96823.4566 | 184.6085 | 68501.5967 | 28321.8599 | 66928.1917 | 29895.2649 | 90753.5426 | 6069.9141 | 93797.5021 | 3025.9545 | 67312.9934 | 29510.4632 | 56.2661 | 69.52% | 19.4567 | 5.6913 | 6.0075 | 1.2197 | 0.60807 | 13.5265 | 5.9301 | 1.3148 | 0.38458 | 0.40595 | 0.082423 | 0.041089 | 0.91404 | 0.40072 | 0.071506 | 0.020916 | 0.022078 | 0.0044827 | 0.0022347 | 0.049712 | 0.021794 | 34398 | 16206.432 | 12285 | 13112 | 76001.432 | 1.48 | 2.7627 | 0.85 | 2.33 | 0.21631 | 0.23928 | 1.1 | 0.40124 | 2786.3 | 2 | 891.616 | 8.5 | 2117.588 | 84.019 | 59.4426 | 58.0772 | 78.7518 | 81.3932 | 96823.4566 | 68501.5967 | 66928.1917 | 90753.5426 | 93797.5021
134 | Budapest | Kálvária utca 10 | 182.2 | 145.76 | 59 | Ground | 1 | 4.25 | 208.15 | N | 42.6 | 0 | 187.666 | Sloped | N | Individual | Natural gas | 42878.3506 | 294.1709 | 31738.526 | 11139.8245 | 26261.7634 | 16616.5871 | 39721.1059 | 3157.2447 | 42878.3506 | 0 | 30913.6564 | 11964.6942 | 82.0849 | 72.1% | 8.6164 | 2.2385 | 3.3391 | 0.63445 | 0 | 6.2121 | 2.4043 | 0.58225 | 0.15127 | 0.22564 | 0.042872 | 0 | 0.41978 | 0.16247 | 0.031666 | 0.0082269 | 0.012272 | 0.0023317 | 0 | 0.02283 | 0.0088361 | 13529.75 | 9007.968 | 6390 | 0 | 28927.718 | 1.48 | 2.85 | 0.57 | 2.33 | 0.21631 | 0.23928 | 1.1 | 0.57 | 774.35 | 1 | 247.792 | 4.25 | 588.506 | 37.2079 | 27.5412 | 22.7888 | 34.4682 | 37.2079 | 42878.3506 | 31738.526 | 26261.7634 | 39721.1059 | 42878.3506
135 | Budapest | Kálvária utca 17 | 811.9 | 3897.12 | 116 | Ground | 6 | 19.5 | 1854.8 | Y | 407.2 | 407.2 | 836.257 | Sloped | Y | District heating | Natural gas | 142764.3911 | 36.6333 | 142764.3911 | 0 | 139242.1902 | 3522.2009 | 142764.3911 | 0 | 142764.3911 | 0 | 3522.2009 | 139242.1902 | 35.7295 | 2.467% | 56.8602 | 0 | 1.4028 | 0 | 0 | 1.4028 | 55.4574 | 1.9386 | 0 | 0.047828 | 0 | 0 | 0.047828 | 1.8908 | 0.10543 | 0 | 0.0026012 | 0 | 0 | 0.0026012 | 0.10283 | 0 | 40140.336 | 0,00 | 0 | 40140.336 | 0.25 | 1.1 | 0.57 | 0.22 | 0.25 | 0.12055 | 1.1 | 0.57 | 15832.05 | 6 | 5066.256 | 19.5 | 12665.64 | 123.8844 | 123.8844 | 120.828 | 123.8844 | 123.8844 | 142764.3911 | 142764.3911 | 139242.1902 | 142764.3911 | 142764.3911
136 | Budapest | Kálvária utca 21/A-B | 311.2 | 995.84 | 77.4 | Ground | 4 | 14.5 | 908.9 | N | 213.4 | 32.1 | 320.536 | Sloped | N | Individual | Natural gas | 140378.0468 | 140.9645 | 91735.3059 | 48642.7409 | 111996.6971 | 28381.3497 | 126941.2284 | 13436.8183 | 140378.0468 | 0 | 90460.909 | 49917.1378 | 50.1257 | 64.44% | 28.209 | 9.7748 | 5.7032 | 2.7001 | 0 | 18.1781 | 10.0308 | 1.9062 | 0.66052 | 0.38539 | 0.18246 | 0 | 1.2284 | 0.67783 | 0.10367 | 0.035923 | 0.02096 | 0.0099233 | 0 | 0.066807 | 0.036865 | 59078.5 | 15385.728 | 27195 | 0 | 101659.228 | 1.48 | 2.5868 | 0.57 | 2.33 | 0.21631 | 0.23928 | 1.1 | 0.57 | 4512.4 | 4 | 1443.968 | 14.5 | 3609.92 | 121.8136 | 79.6037 | 97.1856 | 110.1538 | 121.8136 | 140378.0468 | 91735.3059 | 111996.6971 | 126941.2284 | 140378.0468
137 | Budapest | Kálvária utca 24 | 876.6 | 2805.12 | 132.4 | Basement | 4 | 14.5 | 1631.9 | N | 287.9 | 86.4 | 902.898 | Sloped | N | Individual | Natural gas | 304778.0067 | 108.6506 | 217441.5683 | 87336.4384 | 224832.341 | 79945.6657 | 289844.0911 | 14933.9156 | 296686.0246 | 8091.9821 | 190308.0017 | 114470.005 | 40.8075 | 62.44% | 61.2451 | 17.5503 | 16.0651 | 3.001 | 1.6261 | 38.2424 | 23.0027 | 4.1386 | 1.1859 | 1.0856 | 0.20279 | 0.10988 | 2.5842 | 1.5544 | 0.22508 | 0.064499 | 0.059041 | 0.011029 | 0.005976 | 0.14055 | 0.084538 | 106073.5 | 43339.104 | 30225 | 35064 | 214701.604 | 1.48 | 2.3248 | 0.85 | 2.33 | 0.21631 | 0.23928 | 1.1 | 0.40124 | 12710.7 | 4 | 4067.424 | 14.5 | 10168.56 | 264.4724 | 188.6858 | 195.0992 | 251.5134 | 257.4506 | 304778.0067 | 217441.5683 | 224832.341 | 289844.0911 | 296686.0246
138 | Budapest | Kálvária utca 26 | 206 | 164.8 | 107 | Basement | 1 | 4.25 | 368.35 | N | 86.4 | 30.3 | 212.18 | Sloped | N | Individual | Natural gas | 60372.1579 | 366.3359 | 40658.7091 | 19713.4488 | 41585.0176 | 18787.1402 | 56214.3779 | 4157.78 | 58470.5513 | 1901.6066 | 44559.9756 | 15812.1823 | 95.9477 | 73.81% | 12.1318 | 3.9614 | 3.7753 | 0.83551 | 0.38213 | 8.9543 | 3.1775 | 0.81979 | 0.26769 | 0.25511 | 0.056459 | 0.025822 | 0.60508 | 0.21471 | 0.044586 | 0.014559 | 0.013875 | 0.0030706 | 0.0014044 | 0.032908 | 0.011678 | 23942.75 | 10184.64 | 8415 | 8240 | 50782.39 | 1.48 | 2.2363 | 0.85 | 2.33 | 0.21631 | 0.23928 | 1.1 | 0.40124 | 875.5 | 1 | 280.16 | 4.25 | 665.38 | 52.3882 | 35.2818 | 36.0856 | 48.7803 | 50.7381 | 60372.1579 | 40658.7091 | 41585.0176 | 56214.3779 | 58470.5513
139 | Budapest | Kálvária utca 29; Illés utca 30B | 752.5 | 3612 | 154.8 | Ground | 6 | 19.5 | 2625.2 | N | 393.4 | 309.8 | 775.075 | Sloped | N | District heating | Natural gas | 354864.8054 | 98.2461 | 214368.6855 | 140496.1199 | 286237.0238 | 68627.7817 | 348668.898 | 6195.9074 | 354864.8054 | 0 | 215319.809 | 139544.9964 | 38.6337 | 60.68% | 141.3356 | 55.9568 | 27.3331 | 2.4677 | 0 | 85.7576 | 55.578 | 4.8187 | 1.9078 | 0.9319 | 0.084134 | 0 | 2.9238 | 1.8949 | 0.26207 | 0.10376 | 0.050683 | 0.0045758 | 0 | 0.15902 | 0.10306 | 170638 | 37203.6 | 12540 | 0 | 220381.6 | 1.48 | 1.4719 | 0.57 | 2.33 | 0.21631 | 0.23928 | 1.1 | 0.57 | 14673.75 | 6 | 4695.6 | 19.5 | 11739 | 307.9354 | 186.0193 | 248.3834 | 302.5589 | 307.9354 | 354864.8054 | 214368.6855 | 286237.0238 | 348668.898 | 354864.8054
140 | Budapest | Karácsony Sándor utca 14; Magdolna utca 39 | 176.3 | 141.04 | 80.6 | Basement | 1 | 4.25 | 283.15 | N | 59.4 | 2.73 | 181.589 | Sloped | N | Individual | Natural gas | 49620.6249 | 351.8195 | 34466.9314 | 15153.6936 | 33542.1161 | 16078.5089 | 45420.6001 | 4200.0248 | 47993.182 | 1627.4429 | 37059.6701 | 12560.9548 | 89.0595 | 74.69% | 9.9713 | 3.0451 | 3.231 | 0.84399 | 0.32703 | 7.4471 | 2.5241 | 0.6738 | 0.20577 | 0.21833 | 0.057032 | 0.022099 | 0.50323 | 0.17057 | 0.036646 | 0.011191 | 0.011874 | 0.0031018 | 0.0012019 | 0.027369 | 0.0092764 | 18404.75 | 8716.272 | 8500.5 | 7052 | 42673.522 | 1.48 | 2.7696 | 0.85 | 2.33 | 0.21631 | 0.23928 | 1.1 | 0.40124 | 749.275 | 1 | 239.768 | 4.25 | 569.449 | 43.0585 | 29.9088 | 29.1063 | 39.4139 | 41.6463 | 49620.6249 | 34466.9314 | 33542.1161 | 45420.6001 | 47993.182
141 | Budapest | Karácsony Sándor utca 18 | 794.6 | 3178.4 | 118 | Ground | 5 | 17.5 | 1631.3 | N | 433.7 | 151.8 | 818.438 | Sloped | N | Individual | Natural gas | 309700.6557 | 97.4392 | 222396.3282 | 87304.3274 | 237233.3662 | 72467.2895 | 288807.9966 | 20892.6591 | 309700.6557 | 0 | 180664.276 | 129036.3797 | 40.5979 | 58.34% | 62.2343 | 17.5438 | 14.5623 | 4.1984 | 0 | 36.3045 | 25.9299 | 4.2054 | 1.1855 | 0.98403 | 0.2837 | 0 | 2.4532 | 1.7522 | 0.22872 | 0.064475 | 0.053518 | 0.01543 | 0 | 0.13342 | 0.095295 | 106034.5 | 39285.024 | 42285 | 0 | 187604.524 | 1.48 | 2.2375 | 0.57 | 2.33 | 0.21631 | 0.23928 | 1.1 | 0.57 | 13905.5 | 5 | 4449.76 | 17.5 | 11124.4 | 268.7441 | 192.9854 | 205.8603 | 250.6144 | 268.7441 | 309700.6557 | 222396.3282 | 237233.3662 | 288807.9966 | 309700.6557
142 | Budapest | Karácsony Sándor utca 20 | 394.6 | 315.68 | 79.8 | Basement | 1 | 4.25 | 267.95 | N | 71.2 | 0 | 406.438 | Sloped | N | Individual | Natural gas | 81133.6491 | 257.0123 | 66793.4329 | 14340.2161 | 45146.2435 | 35987.4055 | 75856.7518 | 5276.8972 | 77491.0571 | 3642.592 | 59247.1108 | 21886.5382 | 69.3314 | 73.02% | 16.3038 | 2.8817 | 7.2317 | 1.0604 | 0.73198 | 11.9057 | 4.3981 | 1.1017 | 0.19473 | 0.48867 | 0.071655 | 0.049463 | 0.80452 | 0.2972 | 0.059918 | 0.01059 | 0.026577 | 0.0038971 | 0.0026901 | 0.043755 | 0.016164 | 17416.75 | 19509.024 | 10680 | 15784 | 63389.774 | 1.48 | 2.85 | 0.85 | 2.33 | 0.21631 | 0.23928 | 1.1 | 0.40124 | 1677.05 | 1 | 536.656 | 4.25 | 1274.558 | 70.4041 | 57.9603 | 39.1758 | 65.825 | 67.2432 | 81133.6491 | 66793.4329 | 45146.2435 | 75856.7518 | 77491.0571
143 | Budapest | Karácsony Sándor utca 21; Magdolna utca 37 | 317.2 | 1268.8 | 108.6 | Ground | 5 | 17.5 | 1481.8 | N | 418.7 | 30.67 | 326.716 | Sloped | N | Individual | Natural gas | 207549.7921 | 163.5796 | 128246.4436 | 79303.3485 | 178621.2441 | 28928.548 | 178791.4434 | 28758.3487 | 207549.7921 | 0 | 136990.2452 | 70559.5469 | 55.6112 | 66% | 41.7071 | 15.936 | 5.8132 | 5.779 | 0 | 27.5282 | 14.1789 | 2.8183 | 1.0769 | 0.39282 | 0.39051 | 0 | 1.8602 | 0.95813 | 0.15328 | 0.058567 | 0.021364 | 0.021238 | 0 | 0.10117 | 0.052109 | 96317 | 15682.368 | 58204.5 | 0 | 170203.868 | 1.48 | 2.7218 | 0.57 | 2.33 | 0.21631 | 0.23928 | 1.1 | 0.57 | 5551 | 5 | 1776.32 | 17.5 | 4440.8 | 180.1022 | 111.2864 | 154.9993 | 155.147 | 180.1022 | 207549.7921 | 128246.4436 | 178621.2441 | 178791.4434 | 207549.7921
144 | Budapest | Karácsony Sándor utca 22 | 316.8 | 506.88 | 71.4 | Basement | 2 | 8.5 | 503.7 | N | 103.2 | 36.12 | 326.304 | Sloped | N | Individual | Natural gas | 93121.1465 | 183.7144 | 66164.0021 | 26957.1444 | 64229.0784 | 28892.0681 | 88149.5979 | 4971.5487 | 90196.7341 | 2924.4124 | 63745.1736 | 29375.9729 | 57.9545 | 68.45% | 18.7127 | 5.417 | 5.8059 | 0.99903 | 0.58766 | 12.8096 | 5.9031 | 1.2645 | 0.36605 | 0.39233 | 0.067509 | 0.039711 | 0.8656 | 0.3989 | 0.068771 | 0.019908 | 0.021337 | 0.0036716 | 0.0021597 | 0.047077 | 0.021695 | 32740.5 | 15662.592 | 10062 | 12672 | 71137.092 | 1.48 | 2.2375 | 0.85 | 2.33 | 0.21631 | 0.23928 | 1.1 | 0.40124 | 2692.8 | 2 | 861.696 | 8.5 | 2046.528 | 80.8063 | 57.4141 | 55.7351 | 76.4922 | 78.2686 | 93121.1465 | 66164.0021 | 64229.0784 | 88149.5979 | 90196.7341
145 | Budapest | Karácsony Sándor utca 23 | 174.4 | 139.52 | 54 | Ground | 1 | 4.25 | 190.4 | N | 39.1 | 31.3 | 179.632 | Sloped | N | Individual | Natural gas | 37966.6123 | 272.1231 | 27776.7368 | 10189.8755 | 22061.3829 | 15905.2294 | 37388.5253 | 578.0871 | 37966.6123 | 0 | 26673.192 | 11293.4203 | 80.9448 | 70.25% | 7.6294 | 2.0477 | 3.1962 | 0.11617 | 0 | 5.36 | 2.2694 | 0.51555 | 0.13837 | 0.21598 | 0.0078499 | 0 | 0.3622 | 0.15335 | 0.028039 | 0.0075254 | 0.011746 | 0.00042693 | 0 | 0.019699 | 0.0083404 | 12376 | 8622.336 | 1170 | 0 | 22168.336 | 1.48 | 1.4491 | 0.57 | 2.33 | 0.21631 | 0.23928 | 1.1 | 0.57 | 741.2 | 1 | 237.184 | 4.25 | 563.312 | 32.9457 | 24.1034 | 19.1439 | 32.4441 | 32.9457 | 37966.6123 | 27776.7368 | 22061.3829 | 37388.5253 | 37966.6123
146 | Budapest | Karácsony Sándor utca 24 | 490.9 | 392.72 | 89 | Ground | 1 | 4.25 | 313.95 | N | 64.3 | 0 | 505.627 | Sloped | N | Individual | Natural gas | 93960.8895 | 239.2567 | 77158.8337 | 16802.0558 | 49190.9519 | 44769.9376 | 89195.377 | 4765.5125 | 93960.8895 | 0 | 66337.5059 | 27623.3836 | 70.3386 | 70.6% | 18.8814 | 3.3764 | 8.9965 | 0.95763 | 0 | 13.3305 | 5.5509 | 1.2759 | 0.22816 | 0.60793 | 0.064711 | 0 | 0.9008 | 0.3751 | 0.069391 | 0.012409 | 0.033063 | 0.0035194 | 0 | 0.048991 | 0.0204 | 20406.75 | 24270.096 | 9645 | 0 | 54321.846 | 1.48 | 2.85 | 0.57 | 2.33 | 0.21631 | 0.23928 | 1.1 | 0.57 | 2086.325 | 1 | 667.624 | 4.25 | 1585.607 | 81.535 | 66.9549 | 42.6857 | 77.3997 | 81.535 | 93960.8895 | 77158.8337 | 49190.9519 | 89195.377 | 93960.8895
147 | Budapest | Karácsony Sándor utca 25 | 64.7 | 51.76 | 36.2 | Basement | 1 | 4.25 | 126.25 | N | 27.6 | 6.9 | 66.641 | Sloped | N | Individual | Natural gas | 19873.2949 | 383.9508 | 13116.6154 | 6756.6795 | 13972.6737 | 5900.6212 | 18339.1408 | 1534.1541 | 19276.0428 | 597.2522 | 14788.707 | 5084.5879 | 98.2339 | 74.41% | 3.9935 | 1.3578 | 1.1857 | 0.30829 | 0.12002 | 2.9718 | 1.0217 | 0.26986 | 0.091749 | 0.080125 | 0.020832 | 0.0081101 | 0.20082 | 0.069044 | 0.014677 | 0.0049899 | 0.0043577 | 0.001133 | 0.00044108 | 0.010922 | 0.003755 | 8206.25 | 3198.768 | 3105 | 2588 | 17098.018 | 1.48 | 2.4125 | 0.85 | 2.33 | 0.21631 | 0.23928 | 1.1 | 0.40124 | 274.975 | 1 | 87.992 | 4.25 | 208.981 | 17.2451 | 11.382 | 12.1248 | 15.9139 | 16.7269 | 19873.2949 | 13116.6154 | 13972.6737 | 18339.1408 | 19276.0428
148 | Budapest | Karácsony Sándor utca 26 | 606.4 | 970.24 | 107.8 | Basement | 2 | 8.5 | 751.4 | N | 164.9 | 131.9 | 624.592 | Sloped | N | Individual | Natural gas | 156320.8627 | 161.1157 | 116107.2468 | 40213.6159 | 101017.3586 | 55303.5041 | 153875.1098 | 2445.7529 | 150723.1238 | 5597.7389 | 103560.6118 | 52760.2509 | 54.3786 | 66.25% | 31.4127 | 8.0809 | 11.1132 | 0.49147 | 1.1249 | 20.8105 | 10.6022 | 2.1227 | 0.54606 | 0.75097 | 0.033211 | 0.076012 | 1.4063 | 0.71643 | 0.11545 | 0.029698 | 0.040842 | 0.0018062 | 0.004134 | 0.076481 | 0.038964 | 48841 | 29980.416 | 4950 | 24256 | 108027.416 | 1.48 | 1.4502 | 0.85 | 2.33 | 0.21631 | 0.23928 | 1.1 | 0.40124 | 5154.4 | 2 | 1649.408 | 8.5 | 3917.344 | 135.6481 | 100.7526 | 87.6582 | 133.5258 | 130.7906 | 156320.8627 | 116107.2468 | 101017.3586 | 153875.1098 | 150723.1238
149 | Budapest | Karácsony Sándor utca 27 | 64.2 | 51.36 | 33.4 | Ground | 1 | 4.25 | 116.45 | N | 25.5 | 0 | 66.126 | Sloped | N | Individual | Natural gas | 19076.5489 | 371.4281 | 12844.3482 | 6232.2007 | 13221.5275 | 5855.0214 | 17186.6489 | 1889.9 | 19076.5489 | 0 | 13977.122 | 5099.4269 | 99.2879 | 73.27% | 3.8334 | 1.2524 | 1.1766 | 0.37978 | 0 | 2.8087 | 1.0247 | 0.25904 | 0.084627 | 0.079505 | 0.025663 | 0 | 0.1898 | 0.069245 | 0.014088 | 0.0046026 | 0.004324 | 0.0013957 | 0 | 0.010322 | 0.003766 | 7569.25 | 3174.048 | 3825 | 0 | 14568.298 | 1.48 | 2.85 | 0.57 | 2.33 | 0.21631 | 0.23928 | 1.1 | 0.57 | 272.85 | 1 | 87.312 | 4.25 | 207.366 | 16.5538 | 11.1457 | 11.473 | 14.9138 | 16.5538 | 19076.5489 | 12844.3482 | 13221.5275 | 17186.6489 | 19076.5489
150 | Budapest | Karácsony Sándor utca 28-30; Kálvária tér 18 | 3416 | 16396.8 | 333.6 | Basement | 6 | 20.8 | 5553.68 | N | 1385.2 | 421.9 | 3518.48 | Sloped | N | Individual | Natural gas | 1280699.954 | 78.1067 | 983476.6982 | 297223.2558 | 969161.745 | 311538.209 | 1209306.2027 | 71393.7513 | 1249166.5172 | 31533.4369 | 711688.653 | 569011.301 | 34.7026 | 55.57% | 257.3567 | 59.727 | 62.6036 | 14.3466 | 6.3366 | 143.0138 | 114.3428 | 17.3906 | 4.036 | 4.2304 | 0.96946 | 0.42819 | 9.664 | 7.7266 | 0.94582 | 0.2195 | 0.23008 | 0.052725 | 0.023288 | 0.52559 | 0.42022 | 360989.2 | 168887.04 | 144495 | 136640 | 811011.24 | 1.48 | 2.317 | 0.85 | 2.33 | 0.21631 | 0.23928 | 1.1 | 0.40124 | 71052.8 | 6 | 22736.896 | 20.8 | 56842.24 | 1111.3328 | 853.4161 | 840.9942 | 1049.3806 | 1083.9696 | 1280699.954 | 983476.6982 | 969161.745 | 1209306.2027 | 1249166.5172
151 | Budapest | Karácsony Sándor utca 31- 33 | 280.5 | 224.4 | 90.6 | Basement | 1 | 4.25 | 331.15 | N | 53.9 | 0 | 288.915 | Sloped | N | Individual | Natural gas | 66887.9977 | 298.0749 | 49165.428 | 17722.5698 | 41306.4791 | 25581.5186 | 62893.2679 | 3994.7298 | 64298.6742 | 2589.3235 | 49888.1416 | 16999.8561 | 75.7569 | 74.58% | 13.4411 | 3.5614 | 5.1406 | 0.80274 | 0.52032 | 10.025 | 3.4161 | 0.90827 | 0.24066 | 0.34737 | 0.054244 | 0.03516 | 0.67743 | 0.23084 | 0.049398 | 0.013088 | 0.018892 | 0.0029502 | 0.0019123 | 0.036843 | 0.012555 | 21524.75 | 13867.92 | 8085 | 11220 | 54697.67 | 1.48 | 2.85 | 0.85 | 2.33 | 0.21631 | 0.23928 | 1.1 | 0.40124 | 1192.125 | 1 | 381.48 | 4.25 | 906.015 | 58.0423 | 42.6635 | 35.8439 | 54.5759 | 55.7954 | 66887.9977 | 49165.428 | 41306.4791 | 62893.2679 | 64298.6742
152 | Budapest | Karácsony Sándor utca 37; Kálvária tér 19 | 338.2 | 1082.24 | 116 | Basement | 4 | 14.5 | 1399.8 | N | 282.2 | 123.83 | 348.346 | Sloped | N | Individual | Natural gas | 179809.1198 | 166.1453 | 104894.2681 | 74914.8517 | 148965.3779 | 30843.7419 | 168071.7292 | 11737.3906 | 176687.1618 | 3121.9579 | 120617.9422 | 59191.1776 | 54.6932 | 67.08% | 36.1326 | 15.0541 | 6.198 | 2.3586 | 0.62736 | 24.2382 | 11.8945 | 2.4416 | 1.0173 | 0.41883 | 0.15938 | 0.042393 | 1.6379 | 0.80376 | 0.13279 | 0.055326 | 0.022779 | 0.0086682 | 0.0023056 | 0.089078 | 0.043714 | 90987 | 16720.608 | 23755.5 | 13528 | 144991.108 | 1.48 | 2.0821 | 0.85 | 2.33 | 0.21631 | 0.23928 | 1.1 | 0.40124 | 4903.9 | 4 | 1569.248 | 14.5 | 3923.12 | 156.0301 | 91.0224 | 129.2653 | 145.845 | 153.321 | 179809.1198 | 104894.2681 | 148965.3779 | 168071.7292 | 176687.1618
153 | Budapest | Korányi Sándor utca 4; Illés utca 40 | 741.3 | 2372.16 | 175.8 | Ground | 4 | 14.5 | 2139.1 | Y | 410 | 205 | 763.54 | Sloped | Y | Individual | Natural gas | 131796.2254 | 55.5596 | 131796.2254 | 0 | 128580.2987 | 3215.9267 | 116516.0929 | 15280.1326 | 131796.2254 | 0 | 18496.0593 | 113300.1661 | 47.7624 | 14.03% | 26.4845 | 0 | 0.64624 | 3.0705 | 0 | 3.7168 | 22.7677 | 1.7897 | 0 | 0.043669 | 0.20749 | 0 | 0.25116 | 1.5385 | 0.097333 | 0 | 0.002375 | 0.011285 | 0 | 0.01366 | 0.083674 | 0 | 36649.92 | 30750 | 0 | 67399.92 | 0.25 | 1.98 | 0.57 | 0.22 | 0.25 | 0.12055 | 1.1 | 0.57 | 10748.85 | 4 | 3439.632 | 14.5 | 8599.08 | 114.3667 | 114.3667 | 111.5761 | 101.1073 | 114.3667 | 131796.2254 | 131796.2254 | 128580.2987 | 116516.0929 | 131796.2254
154 | Budapest | Korányi Sándor utca 6 | 372.4 | 1191.68 | 77.4 | Ground | 4 | 14.5 | 965.2 | Y | 157.1 | 123.4 | 383.572 | Sloped | Y | Individual | Natural gas | 57595.8977 | 48.3317 | 57595.8977 | 0 | 55980.3446 | 1615.5532 | 55098.2652 | 2497.6325 | 57595.8977 | 0 | 4113.1857 | 53482.7121 | 44.8801 | 7.141% | 11.5739 | 0 | 0.32465 | 0.5019 | 0 | 0.82654 | 10.7474 | 0.7821 | 0 | 0.021938 | 0.033915 | 0 | 0.055853 | 0.72624 | 0.042535 | 0 | 0.0011931 | 0.0018445 | 0 | 0.0030376 | 0.039498 | 0 | 18411.456 | 5055 | 0 | 23466.456 | 0.25 | 1.4754 | 0.57 | 0.22 | 0.25 | 0.12055 | 1.1 | 0.57 | 5399.8 | 4 | 1727.936 | 14.5 | 4319.84 | 49.9791 | 49.9791 | 48.5772 | 47.8118 | 49.9791 | 57595.8977 | 57595.8977 | 55980.3446 | 55098.2652 | 57595.8977
155 | Budapest | Korányi Sándor utca 8/ A-B | 287.3 | 1379.04 | 70.2 | Ground | 6 | 19.5 | 1149.8 | Y | 219.1 | 219.1 | 295.919 | Sloped | Y | Individual | Natural gas | 59237.6584 | 42.9557 | 59237.6584 | 0 | 57991.2878 | 1246.3706 | 59237.6584 | 0 | 59237.6584 | 0 | 1246.3706 | 57991.2878 | 42.0519 | 2.104% | 11.9038 | 0 | 0.25046 | 0 | 0 | 0.25046 | 11.6533 | 0.80439 | 0 | 0.016924 | 0 | 0 | 0.016924 | 0.78746 | 0.043748 | 0 | 0.00092046 | 0 | 0 | 0.00092046 | 0.042827 | 0 | 14204.112 | 0,00 | 0 | 14204.112 | 0.25 | 1.1 | 0.57 | 0.22 | 0.25 | 0.12055 | 1.1 | 0.57 | 5602.35 | 6 | 1792.752 | 19.5 | 4481.88 | 51.4037 | 51.4037 | 50.3222 | 51.4037 | 51.4037 | 59237.6584 | 59237.6584 | 57991.2878 | 59237.6584 | 59237.6584
156 | Budapest | Korányi Sándor utca 10 | 702.3 | 2247.36 | 106.4 | Basement | 4 | 14.5 | 1265.2 | Y | 277.6 | 250.1 | 723.369 | Sloped | Y | Individual | Natural gas | 103245.1638 | 45.9406 | 103245.1638 | 0 | 100198.4318 | 3046.7319 | 101207.0363 | 2038.1274 | 96762.1624 | 6483.0014 | 11567.8608 | 91677.303 | 40.7933 | 11.2% | 20.7471 | 0 | 0.61224 | 0.40956 | 1.3028 | 2.3246 | 18.4226 | 1.402 | 0 | 0.041372 | 0.027676 | 0.088033 | 0.15708 | 1.2449 | 0.076248 | 0 | 0.0022501 | 0.0015052 | 0.0047878 | 0.008543 | 0.067705 | 0 | 34721.712 | 4125 | 28092 | 66938.712 | 0.25 | 1.2734 | 0.85 | 0.22 | 0.25 | 0.12055 | 1.1 | 0.40124 | 10183.35 | 4 | 3258.672 | 14.5 | 8146.68 | 89.5914 | 89.5914 | 86.9476 | 87.8228 | 83.9658 | 103245.1638 | 103245.1638 | 100198.4318 | 101207.0363 | 96762.1624
157 | Budapest | Korányi Sándor utca 12 | 356.7 | 1426.8 | 75.8 | Basement | 5 | 17.5 | 1135.9 | N | 190.6 | 85.3 | 367.401 | Sloped | N | Individual | Natural gas | 164612.8288 | 115.372 | 103821.4443 | 60791.3845 | 132081.8923 | 32530.9365 | 156808.6536 | 7804.1752 | 161320.0955 | 3292.7333 | 104419.2296 | 60193.5992 | 42.1878 | 63.43% | 33.0789 | 12.216 | 6.5371 | 1.5682 | 0.66167 | 20.983 | 12.0959 | 2.2353 | 0.82549 | 0.44174 | 0.10597 | 0.044712 | 1.4179 | 0.81737 | 0.12157 | 0.044895 | 0.024025 | 0.0057635 | 0.0024317 | 0.077115 | 0.044454 | 73833.5 | 17635.248 | 15795 | 14268 | 121531.748 | 1.48 | 2.0668 | 0.85 | 2.33 | 0.21631 | 0.23928 | 1.1 | 0.40124 | 6242.25 | 5 | 1997.52 | 17.5 | 4993.8 | 142.8435 | 90.0915 | 114.6146 | 136.0714 | 139.9862 | 164612.8288 | 103821.4443 | 132081.8923 | 156808.6536 | 161320.0955
158 | Budapest | Korányi Sándor utca 18 | 50.9 | 40.72 | 28.6 | Ground | 1 | 4.25 | 100.85 | N | 20.7 | 0 | 52.427 | Sloped | N | Individual | Natural gas | 15717.1162 | 385.9803 | 10319.8003 | 5397.3159 | 11075.0509 | 4642.0652 | 14182.9621 | 1534.1541 | 15717.1162 | 0 | 11573.5352 | 4143.5809 | 101.7579 | 73.64% | 3.1584 | 1.0846 | 0.93282 | 0.30829 | 0 | 2.3257 | 0.83265 | 0.21342 | 0.07329 | 0.063035 | 0.020832 | 0 | 0.15716 | 0.056266 | 0.011607 | 0.003986 | 0.0034282 | 0.001133 | 0 | 0.0085472 | 0.0030601 | 6555.25 | 2516.496 | 3105 | 0 | 12176.746 | 1.48 | 2.85 | 0.57 | 2.33 | 0.21631 | 0.23928 | 1.1 | 0.57 | 216.325 | 1 | 69.224 | 4.25 | 164.407 | 13.6386 | 8.9551 | 9.6104 | 12.3073 | 13.6386 | 15717.1162 | 10319.8003 | 11075.0509 | 14182.9621 | 15717.1162
159 | Budapest | Korányi Sándor utca 28 | 127.8 | 102.24 | 47.4 | Ground | 1 | 4.25 | 169.15 | N | 32.3 | 0 | 131.634 | Sloped | N | Individual | Natural gas | 31818.9227 | 311.2179 | 22766.3101 | 9052.6126 | 20163.5998 | 11655.3229 | 29425.0494 | 2393.8733 | 31818.9227 | 0 | 23101.8089 | 8717.1138 | 85.2613 | 72.6% | 6.394 | 1.8191 | 2.3421 | 0.48105 | 0 | 4.6423 | 1.7517 | 0.43207 | 0.12293 | 0.15827 | 0.032506 | 0 | 0.3137 | 0.11837 | 0.023499 | 0.0066855 | 0.0086076 | 0.0017679 | 0 | 0.017061 | 0.0064377 | 10994.75 | 6318.432 | 4845 | 0 | 22158.182 | 1.48 | 2.85 | 0.57 | 2.33 | 0.21631 | 0.23928 | 1.1 | 0.57 | 543.15 | 1 | 173.808 | 4.25 | 412.794 | 27.611 | 19.7556 | 17.497 | 25.5337 | 27.611 | 31818.9227 | 22766.3101 | 20163.5998 | 29425.0494 | 31818.9227
160 | Budapest | Korányi Sándor utca 30; Diószegi Sámuel utca 17B | 404.3 | 323.44 | 82 | Ground | 1 | 4.25 | 275.7 | N | 72.8 | 0 | 416.429 | Sloped | N | Individual | Natural gas | 80854.2014 | 249.9821 | 66099.2189 | 14754.9826 | 43982.1587 | 36872.0427 | 75458.7223 | 5395.4792 | 80854.2014 | 0 | 57022.5045 | 23831.697 | 73.682 | 70.53% | 16.2477 | 2.965 | 7.4094 | 1.0842 | 0 | 11.4587 | 4.789 | 1.0979 | 0.20036 | 0.50069 | 0.073265 | 0 | 0.77431 | 0.32361 | 0.059712 | 0.010897 | 0.027231 | 0.0039846 | 0 | 0.042112 | 0.0176 | 17920.5 | 19988.592 | 10920 | 0 | 48829.092 | 1.48 | 2.85 | 0.57 | 2.33 | 0.21631 | 0.23928 | 1.1 | 0.57 | 1718.275 | 1 | 549.848 | 4.25 | 1305.889 | 70.1616 | 57.3579 | 38.1657 | 65.4796 | 70.1616 | 80854.2014 | 66099.2189 | 43982.1587 | 75458.7223 | 80854.2014
161 | Budapest | Kőris utca 1-3/ A | 493.8 | 2765.28 | 104 | Ground | 7 | 23.25 | 1982.6 | Y | 435.4 | 435.4 | 508.614 | Sloped | Y | Individual | Natural gas | 114780.5851 | 41.5078 | 114780.5851 | 0 | 112638.3721 | 2142.2131 | 114780.5851 | 0 | 114780.5851 | 0 | 2142.2131 | 112638.3721 | 40.7331 | 1.866% | 23.0652 | 0 | 0.43048 | 0 | 0 | 0.43048 | 22.6347 | 1.5586 | 0 | 0.029089 | 0 | 0 | 0.029089 | 1.5295 | 0.084767 | 0 | 0.0015821 | 0 | 0 | 0.0015821 | 0.083185 | 0 | 24413.472 | 0,00 | 0 | 24413.472 | 0.25 | 1.1 | 0.57 | 0.22 | 0.25 | 0.12055 | 1.1 | 0.57 | 11480.85 | 7 | 3673.872 | 23.25 | 9184.68 | 99.6013 | 99.6013 | 97.7424 | 99.6013 | 99.6013 | 114780.5851 | 114780.5851 | 112638.3721 | 114780.5851 | 114780.5851
162 | Budapest | Kőris utca 2 | 841.7 | 4713.52 | 139.6 | Ground | 7 | 23.25 | 2694.5 | Y | 551.2 | 551.2 | 841.7 | Flat | Y | Individual | Natural gas | 178908.5029 | 37.9565 | 178908.5029 | 0 | 175308.4701 | 3600.0329 | 178908.5029 | 0 | 178908.5029 | 0 | 3600.0329 | 175308.4701 | 37.1927 | 2.012% | 35.9517 | 0 | 0.72343 | 0 | 0 | 0.72343 | 35.2282 | 2.4294 | 0 | 0.048885 | 0 | 0 | 0.048885 | 2.3805 | 0.13213 | 0 | 0.0026587 | 0 | 0 | 0.0026587 | 0.12947 | 0 | 71544.5 | 0,00 | 0 | 71544.5 | 0.25 | 1.1 | 0.57 | 0.21 | 0.25 | 0.10901 | 1.1 | 0.57 | 19569.525 | 7 | 6262.248 | 23.25 | 15655.62 | 155.2486 | 155.2486 | 152.1247 | 155.2486 | 155.2486 | 178908.5029 | 178908.5029 | 175308.4701 | 178908.5029 | 178908.5029
163 | Budapest | Kőris utca 3B; Kálvária utca 13 | 762.4 | 1219.84 | 164.2 | Ground | 2 | 8.5 | 1158.3 | N | 237.4 | 14.3 | 785.272 | Sloped | N | Individual | Natural gas | 220393.3154 | 180.674 | 158403.122 | 61990.1934 | 150862.6566 | 69530.6588 | 203858.5433 | 16534.772 | 220393.3154 | 0 | 148055.6243 | 72337.6911 | 59.301 | 67.18% | 44.288 | 12.4569 | 13.9722 | 3.3227 | 0 | 29.7518 | 14.5363 | 2.9927 | 0.84177 | 0.94416 | 0.22453 | 0 | 2.0104 | 0.98227 | 0.16276 | 0.045781 | 0.051349 | 0.012211 | 0 | 0.10934 | 0.053422 | 75289.5 | 37693.056 | 33465 | 0 | 146447.556 | 1.48 | 2.7446 | 0.57 | 2.33 | 0.21631 | 0.23928 | 1.1 | 0.57 | 6480.4 | 2 | 2073.728 | 8.5 | 4925.104 | 191.2472 | 137.455 | 130.9117 | 176.8991 | 191.2472 | 220393.3154 | 158403.122 | 150862.6566 | 203858.5433 | 220393.3154
164 | Budapest | Kőris utca 4/ A | 742.5 | 2376 | 137 | Ground | 4 | 14.5 | 1609.1 | N | 377.4 | 377.4 | 764.775 | Sloped | Y | Individual | Natural gas | 193327.1612 | 81.3667 | 107210.9389 | 86116.2222 | 190106.0328 | 3221.1284 | 193327.1612 | 0 | 193327.1612 | 0 | 89337.3506 | 103989.8106 | 43.7668 | 46.21% | 38.8491 | 17.3051 | 0.64729 | 0 | 0 | 17.9523 | 20.8968 | 2.6252 | 1.1694 | 0.04374 | 0 | 0 | 1.2131 | 1.4121 | 0.14277 | 0.063598 | 0.0023788 | 0 | 0 | 0.065977 | 0.076798 | 104591.5 | 36709.2 | 0,00 | 0 | 141300.7 | 1.48 | 1.1 | 0.57 | 0.22 | 0.21631 | 0.12055 | 1.1 | 0.57 | 10766.25 | 4 | 3445.2 | 14.5 | 8613 | 167.7605 | 93.0327 | 164.9653 | 167.7605 | 167.7605 | 193327.1612 | 107210.9389 | 190106.0328 | 193327.1612 | 193327.1612
165 | Budapest | Kőris utca 5/ B | 522.1 | 1253.04 | 117.6 | Basement | 3 | 11.25 | 1098.1 | N | 224.9 | 21.4 | 537.763 | Sloped | N | Individual | Natural gas | 187189.2078 | 149.3881 | 128420.8133 | 58768.3945 | 139573.8393 | 47615.3685 | 172107.0648 | 15082.143 | 182369.6506 | 4819.5572 | 126285.4633 | 60903.7446 | 48.6048 | 67.46% | 37.6157 | 11.8095 | 9.5683 | 3.0308 | 0.96849 | 25.3771 | 12.2386 | 2.5418 | 0.79802 | 0.64657 | 0.2048 | 0.065445 | 1.7148 | 0.82701 | 0.13824 | 0.043401 | 0.035165 | 0.011138 | 0.0035593 | 0.093264 | 0.044978 | 71376.5 | 25812.624 | 30525 | 20884 | 148598.124 | 1.48 | 2.6835 | 0.85 | 2.33 | 0.21631 | 0.23928 | 1.1 | 0.40124 | 5873.625 | 3 | 1879.56 | 11.25 | 4463.955 | 162.4342 | 111.4377 | 121.1158 | 149.3466 | 158.252 | 187189.2078 | 128420.8133 | 139573.8393 | 172107.0648 | 182369.6506
166 | Budapest | Kőris utca 6; Kálvária utca 12 | 513.4 | 1642.88 | 134.8 | Ground | 4 | 14.5 | 1520.9 | N | 433.7 | 125.7 | 528.802 | Sloped | N | Individual | Natural gas | 237395.2909 | 144.4995 | 155999.3786 | 81395.9122 | 190573.3598 | 46821.9311 | 214568.2636 | 22827.0273 | 237395.2909 | 0 | 151044.8706 | 86350.4203 | 52.5604 | 63.63% | 47.7046 | 16.3565 | 9.4089 | 4.5871 | 0 | 30.3525 | 17.3521 | 3.2236 | 1.1053 | 0.6358 | 0.30997 | 0 | 2.051 | 1.1726 | 0.17532 | 0.060112 | 0.034579 | 0.016858 | 0 | 0.11155 | 0.063771 | 98858.5 | 25382.496 | 46200 | 0 | 170440.996 | 1.48 | 2.3428 | 0.57 | 2.33 | 0.21631 | 0.23928 | 1.1 | 0.57 | 7444.3 | 4 | 2382.176 | 14.5 | 5955.44 | 206.0008 | 135.3691 | 165.3708 | 186.1925 | 206.0008 | 237395.2909 | 155999.3786 | 190573.3598 | 214568.2636 | 237395.2909
167 | Budapest | Kőris utca 8 | 568.1 | 454.48 | 95.8 | Ground | 1 | 4.25 | 350.15 | N | 57 | 0 | 585.143 | Sloped | N | Individual | Natural gas | 105810.1315 | 232.8158 | 87070.7149 | 18739.4166 | 53999.5763 | 51810.5552 | 101585.6492 | 4224.4823 | 105810.1315 | 0 | 74774.4541 | 31035.6774 | 68.2883 | 70.67% | 21.2625 | 3.7657 | 10.4113 | 0.84891 | 0 | 15.0259 | 6.2366 | 1.4368 | 0.25446 | 0.70354 | 0.057364 | 0 | 1.0154 | 0.42143 | 0.078142 | 0.013839 | 0.038263 | 0.0031198 | 0 | 0.055222 | 0.02292 | 22759.75 | 28086.864 | 8550 | 0 | 59396.614 | 1.48 | 2.85 | 0.57 | 2.33 | 0.21631 | 0.23928 | 1.1 | 0.57 | 2414.425 | 1 | 772.616 | 4.25 | 1834.963 | 91.8172 | 75.556 | 46.8584 | 88.1514 | 91.8172 | 105810.1315 | 87070.7149 | 53999.5763 | 101585.6492 | 105810.1315
168 | Budapest | Kőris utca 9 | 1230.1 | 3936.32 | 162.6 | Ground | 4 | 14.5 | 1883.6 | N | 474.1 | 212.3 | 1267.003 | Sloped | N | Individual | Natural gas | 396839.2688 | 100.8148 | 296032.2859 | 100806.9829 | 284654.5056 | 112184.7631 | 377436.2956 | 19402.9732 | 396839.2688 | 0 | 232394.7192 | 164444.5495 | 41.7762 | 58.56% | 79.7449 | 20.2572 | 22.5435 | 3.899 | 0 | 46.6997 | 33.0451 | 5.3887 | 1.3689 | 1.5234 | 0.26347 | 0 | 3.1557 | 2.233 | 0.29307 | 0.074447 | 0.08285 | 0.014329 | 0 | 0.17163 | 0.12144 | 122434 | 60816.144 | 39270 | 0 | 222520.144 | 1.48 | 2.0664 | 0.57 | 2.33 | 0.21631 | 0.23928 | 1.1 | 0.57 | 17836.45 | 4 | 5707.664 | 14.5 | 14269.16 | 344.359 | 256.8833 | 247.0102 | 327.522 | 344.359 | 396839.2688 | 296032.2859 | 284654.5056 | 377436.2956 | 396839.2688
169 | Budapest | Kőris utca 10 | 1200.5 | 1920.8 | 163.4 | Ground | 2 | 8.5 | 1097.2 | N | 291.7 | 0 | 1236.515 | Sloped | N | Individual | Natural gas | 293247.1147 | 152.6693 | 234526.8866 | 58720.2281 | 183761.863 | 109485.2517 | 271628.1411 | 21618.9736 | 293247.1147 | 0 | 189824.4534 | 103422.6613 | 53.8435 | 64.73% | 58.928 | 11.7998 | 22.0011 | 4.3443 | 0 | 38.1452 | 20.7828 | 3.982 | 0.79736 | 1.4867 | 0.29356 | 0 | 2.5776 | 1.4044 | 0.21657 | 0.043366 | 0.080856 | 0.015966 | 0 | 0.14019 | 0.076379 | 71318 | 59352.72 | 43755 | 0 | 174425.72 | 1.48 | 2.85 | 0.57 | 2.33 | 0.21631 | 0.23928 | 1.1 | 0.57 | 10204.25 | 2 | 3265.36 | 8.5 | 7755.23 | 254.4664 | 203.5117 | 159.4601 | 235.7065 | 254.4664 | 293247.1147 | 234526.8866 | 183761.863 | 271628.1411 | 293247.1147
170 | Budapest | Kőris utca 11 | 249.5 | 199.6 | 63.4 | Basement | 1 | 4.25 | 207.55 | N | 61.9 | 0 | 256.985 | Sloped | N | Individual | Natural gas | 55727.1062 | 279.1939 | 44619.3926 | 11107.7136 | 32972.7786 | 22754.3276 | 51139.4666 | 4587.6396 | 53423.9468 | 2303.1594 | 40752.8402 | 14974.266 | 75.0214 | 73.13% | 11.1984 | 2.2321 | 4.5725 | 0.92189 | 0.46282 | 8.1893 | 3.0091 | 0.75672 | 0.15083 | 0.30898 | 0.062296 | 0.031275 | 0.55338 | 0.20334 | 0.041155 | 0.0082032 | 0.016804 | 0.003388 | 0.0017009 | 0.030097 | 0.011059 | 13490.75 | 12335.28 | 9285 | 9980 | 45091.03 | 1.48 | 2.85 | 0.85 | 2.33 | 0.21631 | 0.23928 | 1.1 | 0.40124 | 1060.375 | 1 | 339.32 | 4.25 | 805.885 | 48.3574 | 38.7187 | 28.6123 | 44.3765 | 46.3589 | 55727.1062 | 44619.3926 | 32972.7786 | 51139.4666 | 53423.9468
171 | Budapest | Kőris utca 12 | 149.8 | 239.68 | 53.2 | Basement | 2 | 8.5 | 388.9 | N | 63.3 | 34.8 | 154.294 | Sloped | N | Individual | Natural gas | 53916.869 | 224.9536 | 33103.6201 | 20813.2489 | 40255.1525 | 13661.7165 | 51804.6278 | 2112.2412 | 52534.0503 | 1382.8187 | 37970.0254 | 15946.8436 | 66.5339 | 70.42% | 10.8346 | 4.1824 | 2.7453 | 0.42445 | 0.27788 | 7.6301 | 3.2045 | 0.73214 | 0.28262 | 0.18551 | 0.028682 | 0.018777 | 0.5156 | 0.21654 | 0.039818 | 0.015371 | 0.010089 | 0.0015599 | 0.0010212 | 0.028041 | 0.011777 | 25278.5 | 7406.112 | 4275 | 5992 | 42951.612 | 1.48 | 1.8879 | 0.85 | 2.33 | 0.21631 | 0.23928 | 1.1 | 0.40124 | 1273.3 | 2 | 407.456 | 8.5 | 967.708 | 46.7866 | 28.7258 | 34.9316 | 44.9537 | 45.5866 | 53916.869 | 33103.6201 | 40255.1525 | 51804.6278 | 52534.0503
172 | Budapest | Kőris utca 13 | 282.5 | 226 | 81.8 | Basement | 1 | 4.25 | 295.45 | N | 52.2 | 0 | 290.975 | Sloped | N | Individual | Natural gas | 64727.7062 | 286.4058 | 48915.7382 | 15811.9681 | 38963.7882 | 25763.918 | 60858.9698 | 3868.7364 | 62119.9206 | 2607.7857 | 48052.4083 | 16675.298 | 73.7845 | 74.24% | 13.007 | 3.1774 | 5.1773 | 0.77742 | 0.52403 | 9.6561 | 3.3509 | 0.87894 | 0.21471 | 0.34985 | 0.052534 | 0.035411 | 0.6525 | 0.22643 | 0.047802 | 0.011677 | 0.019027 | 0.0028571 | 0.0019259 | 0.035487 | 0.012315 | 19204.25 | 13966.8 | 7830 | 11300 | 52301.05 | 1.48 | 2.85 | 0.85 | 2.33 | 0.21631 | 0.23928 | 1.1 | 0.40124 | 1200.625 | 1 | 384.2 | 4.25 | 912.475 | 56.1677 | 42.4468 | 33.811 | 52.8106 | 53.9048 | 64727.7062 | 48915.7382 | 38963.7882 | 60858.9698 | 62119.9206
173 | Budapest | Kőris utca 14 | 103.2 | 165.12 | 46.8 | Basement | 2 | 8.5 | 334.1 | N | 63.7 | 15.9 | 106.296 | Sloped | N | Individual | Natural gas | 44315.8533 | 268.3857 | 26435.4047 | 17880.4486 | 34904.0432 | 9411.8101 | 40773.2173 | 3542.6361 | 43363.2038 | 952.6495 | 31787.5442 | 12528.3091 | 75.874 | 71.73% | 8.9053 | 3.5931 | 1.8913 | 0.71189 | 0.19143 | 6.3877 | 2.5176 | 0.60177 | 0.2428 | 0.1278 | 0.048106 | 0.012936 | 0.43164 | 0.17012 | 0.032728 | 0.013205 | 0.0069508 | 0.0026163 | 0.00070355 | 0.023476 | 0.0092523 | 21716.5 | 5102.208 | 7170 | 4128 | 38116.708 | 1.48 | 2.4132 | 0.85 | 2.33 | 0.21631 | 0.23928 | 1.1 | 0.40124 | 877.2 | 2 | 280.704 | 8.5 | 666.672 | 38.4553 | 22.9394 | 30.2881 | 35.3811 | 37.6286 | 44315.8533 | 26435.4047 | 34904.0432 | 40773.2173 | 43363.2038
174 | Budapest | Kőris utca 17A; Diószegi Sámuel utca 10A | 690.3 | 2208.96 | 148.4 | Basement | 4 | 14.5 | 1753 | N | 398.8 | 204.1 | 711.009 | Sloped | N | Individual | Natural gas | 280020.3042 | 126.7657 | 186202.8053 | 93817.4989 | 217065.1445 | 62955.1597 | 265590.362 | 14429.9423 | 273648.0761 | 6372.2282 | 177574.8291 | 102445.4751 | 46.3772 | 63.41% | 56.2701 | 18.8526 | 12.6508 | 2.8997 | 1.2805 | 35.6837 | 20.5864 | 3.8024 | 1.2739 | 0.85487 | 0.19594 | 0.086529 | 2.4113 | 1.3911 | 0.2068 | 0.069286 | 0.046493 | 0.010657 | 0.004706 | 0.13114 | 0.075657 | 113945 | 34128.432 | 29205 | 27612 | 204890.432 | 1.48 | 1.9544 | 0.85 | 2.33 | 0.21631 | 0.23928 | 1.1 | 0.40124 | 10009.35 | 4 | 3202.992 | 14.5 | 8007.48 | 242.9888 | 161.5783 | 188.3592 | 230.4672 | 237.4593 | 280020.3042 | 186202.8053 | 217065.1445 | 265590.362 | 273648.0761
175 | Budapest | Kőris utca 19 | 171 | 136.8 | 59.2 | Ground | 1 | 4.25 | 201.3 | N | 50.3 | 0 | 176.13 | Sloped | N | Individual | Natural gas | 41860.674 | 305.9991 | 31087.4495 | 10773.2245 | 26265.5236 | 15595.1504 | 38132.7536 | 3727.9204 | 41860.674 | 0 | 30096.2953 | 11764.3787 | 85.9969 | 71.9% | 8.4119 | 2.1649 | 3.1338 | 0.74913 | 0 | 6.0479 | 2.3641 | 0.56843 | 0.14629 | 0.21177 | 0.050621 | 0 | 0.40868 | 0.15975 | 0.030915 | 0.0079562 | 0.011517 | 0.0027531 | 0 | 0.022227 | 0.0086882 | 13084.5 | 8454.24 | 7545 | 0 | 29083.74 | 1.48 | 2.85 | 0.57 | 2.33 | 0.21631 | 0.23928 | 1.1 | 0.57 | 726.75 | 1 | 232.56 | 4.25 | 552.33 | 36.3248 | 26.9763 | 22.792 | 33.0899 | 36.3248 | 41860.674 | 31087.4495 | 26265.5236 | 38132.7536 | 41860.674
176 | Budapest | Kőris utca 21 | 62.7 | 50.16 | 33.8 | Ground | 1 | 4.25 | 113.55 | N | 30.1 | 0 | 64.581 | Sloped | N | Individual | Natural gas | 19246.7325 | 383.7068 | 13169.7347 | 6076.9977 | 13528.5106 | 5718.2218 | 17015.9093 | 2230.8231 | 19246.7325 | 0 | 14026.0427 | 5220.6898 | 104.0807 | 72.87% | 3.8676 | 1.2212 | 1.1491 | 0.44828 | 0 | 2.8185 | 1.0491 | 0.26135 | 0.08252 | 0.077648 | 0.030292 | 0 | 0.19046 | 0.070892 | 0.014214 | 0.0044879 | 0.004223 | 0.0016475 | 0 | 0.010358 | 0.0038556 | 7380.75 | 3099.888 | 4515 | 0 | 14995.638 | 1.48 | 2.85 | 0.57 | 2.33 | 0.21631 | 0.23928 | 1.1 | 0.57 | 266.475 | 1 | 85.272 | 4.25 | 202.521 | 16.7014 | 11.4281 | 11.7394 | 14.7656 | 16.7014 | 19246.7325 | 13169.7347 | 13528.5106 | 17015.9093 | 19246.7325
177 | Budapest | Kőris utca 24 | 267.7 | 1284.96 | 73.2 | Ground | 6 | 19.5 | 1099.2 | N | 328.2 | 311.8 | 275.731 | Sloped | N | Individual | Natural gas | 144383.5989 | 112.3643 | 85556.3343 | 58827.2646 | 119969.4365 | 24414.1623 | 143168.1338 | 1215.4651 | 144383.5989 | 0 | 84456.892 | 59926.7069 | 46.637 | 58.49% | 29.0139 | 11.8213 | 4.906 | 0.24425 | 0 | 16.9716 | 12.0423 | 1.9606 | 0.79882 | 0.33152 | 0.016505 | 0 | 1.1468 | 0.81375 | 0.10663 | 0.043445 | 0.01803 | 0.00089764 | 0 | 0.062373 | 0.044257 | 71448 | 13235.088 | 2460 | 0 | 87143.088 | 1.48 | 1.1874 | 0.57 | 2.33 | 0.21631 | 0.23928 | 1.1 | 0.57 | 5220.15 | 6 | 1670.448 | 19.5 | 4176.12 | 125.2895 | 74.2419 | 104.104 | 124.2348 | 125.2895 | 144383.5989 | 85556.3343 | 119969.4365 | 143168.1338 | 144383.5989
178 | Budapest | Kőris utca 26 | 245.7 | 982.8 | 67.8 | Ground | 5 | 17.5 | 937.3 | N | 249.2 | 0 | 253.071 | Sloped | N | Individual | Natural gas | 140266.5022 | 142.7213 | 90103.8429 | 50162.6593 | 117858.7335 | 22407.7687 | 121797.3619 | 18469.1403 | 140266.5022 | 0 | 91039.5683 | 49226.9339 | 50.0885 | 64.9% | 28.1866 | 10.0802 | 4.5028 | 3.7114 | 0 | 18.2944 | 9.8922 | 1.9047 | 0.68116 | 0.30428 | 0.25079 | 0 | 1.2362 | 0.66845 | 0.10359 | 0.037046 | 0.016548 | 0.01364 | 0 | 0.067234 | 0.036355 | 60924.5 | 12147.408 | 37380 | 0 | 110451.908 | 1.48 | 2.85 | 0.57 | 2.33 | 0.21631 | 0.23928 | 1.1 | 0.57 | 4299.75 | 5 | 1375.92 | 17.5 | 3439.8 | 121.7169 | 78.188 | 102.2724 | 105.6902 | 121.7169 | 140266.5022 | 90103.8429 | 117858.7335 | 121797.3619 | 140266.5022
179 | Budapest | Kőris utca 28 | 587.9 | 4232.88 | 98.2 | Ground | 9 | 29.2 | 2179.24 | N | 688.2 | 0 | 605.537 | Sloped | N | Individual | Natural gas | 380470.4099 | 89.8845 | 263841.2904 | 116629.1194 | 326854.1004 | 53616.3094 | 329465.3443 | 51005.0655 | 380470.4099 | 0 | 221250.4944 | 159219.9154 | 37.615 | 58.15% | 76.4555 | 23.4366 | 10.7742 | 10.2495 | 0 | 44.4603 | 31.9952 | 5.1664 | 1.5837 | 0.72806 | 0.6926 | 0 | 3.0044 | 2.162 | 0.28098 | 0.086132 | 0.039596 | 0.037668 | 0 | 0.1634 | 0.11759 | 141650.6 | 29065.776 | 103230 | 0 | 273946.376 | 1.48 | 2.85 | 0.57 | 2.33 | 0.21631 | 0.23928 | 1.1 | 0.57 | 17166.68 | 9 | 5493.3376 | 29.2 | 13733.344 | 330.1548 | 228.9494 | 283.629 | 285.895 | 330.1548 | 380470.4099 | 263841.2904 | 326854.1004 | 329465.3443 | 380470.4099
180 | Budapest | Kőris utca 23- 29 | 651.6 | 3127.68 | 235.6 | Ground | 6 | 19.5 | 3583.4 | Y | 1010.8 | 1010.8 | 671.148 | Sloped | Y | Individual | Natural gas | 168620.9257 | 53.9125 | 168620.9257 | 0 | 165794.1415 | 2826.7842 | 168620.9257 | 0 | 168620.9257 | 0 | 2826.7842 | 165794.1415 | 53.0087 | 1.676% | 33.8844 | 0 | 0.56804 | 0 | 0 | 0.56804 | 33.3163 | 2.2897 | 0 | 0.038385 | 0 | 0 | 0.038385 | 2.2513 | 0.12453 | 0 | 0.0020876 | 0 | 0 | 0.0020876 | 0.12244 | 0 | 32215.104 | 0,00 | 0 | 32215.104 | 0.25 | 1.1 | 0.57 | 0.22 | 0.25 | 0.12055 | 1.1 | 0.57 | 12706.2 | 6 | 4065.984 | 19.5 | 10164.96 | 146.3215 | 146.3215 | 143.8686 | 146.3215 | 146.3215 | 168620.9257 | 168620.9257 | 165794.1415 | 168620.9257 | 168620.9257
181 | Budapest | Kőris utca 30 | 563.1 | 2252.4 | 96 | Basement | 5 | 17.5 | 1293.6 | N | 386.4 | 96.6 | 579.993 | Sloped | N | Individual | Natural gas | 241692.9694 | 107.3046 | 172461.7562 | 69231.2131 | 190338.4127 | 51354.5566 | 220214.8119 | 21478.1575 | 236494.9371 | 5198.0323 | 147261.9596 | 94431.0098 | 41.9246 | 60.93% | 48.5682 | 13.912 | 10.3197 | 4.316 | 1.0445 | 29.5923 | 18.9759 | 3.282 | 0.94009 | 0.69734 | 0.29165 | 0.070584 | 1.9997 | 1.2823 | 0.17849 | 0.051128 | 0.037926 | 0.015862 | 0.0038388 | 0.10876 | 0.069739 | 84084 | 27839.664 | 43470 | 22524 | 177917.664 | 1.48 | 2.4125 | 0.85 | 2.33 | 0.21631 | 0.23928 | 1.1 | 0.40124 | 9854.25 | 5 | 3153.36 | 17.5 | 7883.4 | 209.7301 | 149.6544 | 165.167 | 191.0923 | 205.2195 | 241692.9694 | 172461.7562 | 190338.4127 | 220214.8119 | 236494.9371
182 | Budapest | Kőris utca 31 | 277.6 | 888.32 | 87.2 | Ground | 4 | 14.5 | 998.9 | N | 265.5 | 246.1 | 285.928 | Sloped | N | Individual | Natural gas | 129965.7867 | 146.3051 | 76506.403 | 53459.3837 | 104648.7472 | 25317.0395 | 128527.9804 | 1437.8063 | 129965.7867 | 0 | 80214.2295 | 49751.5572 | 56.0063 | 61.72% | 26.1166 | 10.7427 | 5.0875 | 0.28893 | 0 | 16.119 | 9.9976 | 1.7648 | 0.72593 | 0.34378 | 0.019524 | 0 | 1.0892 | 0.67558 | 0.095982 | 0.039481 | 0.018697 | 0.0010618 | 0 | 0.059239 | 0.036742 | 64928.5 | 13724.544 | 2910 | 0 | 81563.044 | 1.48 | 1.2279 | 0.57 | 2.33 | 0.21631 | 0.23928 | 1.1 | 0.57 | 4025.2 | 4 | 1288.064 | 14.5 | 3220.16 | 112.7784 | 66.3888 | 90.8094 | 111.5307 | 112.7784 | 129965.7867 | 76506.403 | 104648.7472 | 128527.9804 | 129965.7867
183 | Budapest | Kőris utca 33 | 67.6 | 54.08 | 33.8 | Ground | 1 | 4.25 | 123.55 | N | 20.1 | 0 | 69.628 | Sloped | N | Individual | Natural gas | 19330.5266 | 357.4432 | 12718.3463 | 6612.1803 | 13165.4262 | 6165.1004 | 17840.8407 | 1489.6859 | 19330.5266 | 0 | 14266.9665 | 5063.56 | 93.6309 | 73.81% | 3.8845 | 1.3287 | 1.2389 | 0.29935 | 0 | 2.8669 | 1.0175 | 0.26249 | 0.089787 | 0.083716 | 0.020228 | 0 | 0.19373 | 0.068758 | 0.014276 | 0.0048832 | 0.004553 | 0.0011002 | 0 | 0.010536 | 0.0037395 | 8030.75 | 3342.144 | 3015 | 0 | 14387.894 | 1.48 | 2.85 | 0.57 | 2.33 | 0.21631 | 0.23928 | 1.1 | 0.57 | 287.3 | 1 | 91.936 | 4.25 | 218.348 | 16.7741 | 11.0364 | 11.4244 | 15.4815 | 16.7741 | 19330.5266 | 12718.3463 | 13165.4262 | 17840.8407 | 19330.5266
184 | Budapest | Kőris utca 37 | 70.4 | 56.32 | 34.4 | Ground | 1 | 4.25 | 121.3 | N | 24.9 | 0 | 72.512 | Sloped | N | Individual | Natural gas | 20148.2841 | 357.7465 | 13656.5199 | 6491.7642 | 13727.8246 | 6420.4596 | 18302.8524 | 1845.4318 | 20148.2841 | 0 | 14757.6555 | 5390.6286 | 95.7143 | 73.25% | 4.0488 | 1.3045 | 1.2902 | 0.37084 | 0 | 2.9656 | 1.0832 | 0.27359 | 0.088152 | 0.087184 | 0.025059 | 0 | 0.20039 | 0.073199 | 0.01488 | 0.0047943 | 0.0047416 | 0.0013629 | 0 | 0.010899 | 0.0039811 | 7884.5 | 3480.576 | 3735 | 0 | 15100.076 | 1.48 | 2.85 | 0.57 | 2.33 | 0.21631 | 0.23928 | 1.1 | 0.57 | 299.2 | 1 | 95.744 | 4.25 | 227.392 | 17.4838 | 11.8505 | 11.9124 | 15.8824 | 17.4838 | 20148.2841 | 13656.5199 | 13727.8246 | 18302.8524 | 20148.2841
185 | Budapest | Kőris utca 39; Orczy út 39 | 755.6 | 3022.4 | 166 | Ground | 5 | 17.5 | 2352.8 | N | 552.2 | 239.4 | 778.268 | Sloped | N | Individual | Natural gas | 354569.1671 | 117.3138 | 228651.4195 | 125917.7476 | 285658.6663 | 68910.5008 | 331386.3939 | 23182.7732 | 354569.1671 | 0 | 218011.0216 | 136558.1455 | 45.182 | 61.49% | 71.2507 | 25.3032 | 13.8476 | 4.6586 | 0 | 43.8093 | 27.4414 | 4.8147 | 1.7098 | 0.93574 | 0.3148 | 0 | 2.9604 | 1.8543 | 0.26185 | 0.092992 | 0.050891 | 0.017121 | 0 | 0.161 | 0.10085 | 152932 | 37356.864 | 46920 | 0 | 237208.864 | 1.48 | 2.0913 | 0.57 | 2.33 | 0.21631 | 0.23928 | 1.1 | 0.57 | 13223 | 5 | 4231.36 | 17.5 | 10578.4 | 307.6789 | 198.4132 | 247.8815 | 287.562 | 307.6789 | 354569.1671 | 228651.4195 | 285658.6663 | 331386.3939 | 354569.1671
186 | Budapest | Lippa utca 1; Práter utca 65 | 932.7 | 3730.8 | 196.8 | Ground | 5 | 17.5 | 2858.1 | N | 585.9 | 460.1 | 960.681 | Sloped | N | Individual | Natural gas | 411028.7638 | 110.1717 | 258068.2426 | 152960.5212 | 325966.7944 | 85061.9694 | 401705.2572 | 9323.5066 | 411028.7638 | 0 | 247345.9973 | 163682.7665 | 43.8734 | 60.18% | 82.5962 | 30.7374 | 17.0932 | 1.8736 | 0 | 49.7042 | 32.8921 | 5.5814 | 2.0771 | 1.1551 | 0.1266 | 0 | 3.3587 | 2.2227 | 0.30355 | 0.11296 | 0.062819 | 0.0068855 | 0 | 0.18267 | 0.12088 | 185776.5 | 46112.688 | 18870 | 0 | 250759.188 | 1.48 | 1.4757 | 0.57 | 2.33 | 0.21631 | 0.23928 | 1.1 | 0.57 | 16322.25 | 5 | 5223.12 | 17.5 | 13057.8 | 356.672 | 223.9398 | 282.8591 | 348.5814 | 356.672 | 411028.7638 | 258068.2426 | 325966.7944 | 401705.2572 | 411028.7638
187 | Budapest | Losonci tér 2 | 181.5 | 1597.2 | 56.6 | Ground | 11 | 35.25 | 1616.05 | N | 379.1 | 329.8 | 181.5 | Flat | N | District heating | Natural gas | 181198.9825 | 113.4479 | 94710.8084 | 86488.1741 | 161441.0484 | 19757.934 | 177545.1758 | 3653.8066 | 181198.9825 | 0 | 109899.9148 | 71299.0677 | 44.64 | 60.65% | 72.1679 | 34.4465 | 7.8692 | 1.4552 | 0 | 43.7709 | 28.397 | 2.4605 | 1.1744 | 0.26829 | 0.049615 | 0 | 1.4923 | 0.96817 | 0.13382 | 0.063873 | 0.014592 | 0.0026984 | 0 | 0.081163 | 0.052655 | 105043.25 | 15427.5 | 7395 | 0 | 127865.75 | 1.48 | 1.3276 | 0.57 | 2.78 | 0.21631 | 0.20958 | 1.1 | 0.57 | 6397.875 | 11 | 2047.32 | 35.25 | 5118.3 | 157.2362 | 82.1857 | 140.0912 | 154.0656 | 157.2362 | 181198.9825 | 94710.8084 | 161441.0484 | 177545.1758 | 181198.9825
188 | Budapest | Losonci tér 3 | 279.5 | 2683.2 | 71.6 | Ground | 12 | 37.5 | 2201.7 | N | 483.3 | 434.9 | 279.5 | Flat | N | District heating | Natural gas | 257780.6219 | 96.0721 | 139949.4825 | 117831.1394 | 227354.4921 | 30426.1298 | 254193.5176 | 3587.1043 | 257780.6219 | 0 | 151844.3736 | 105936.2484 | 39.4813 | 58.9% | 102.6689 | 46.9298 | 12.1181 | 1.4287 | 0 | 60.4766 | 42.1923 | 3.5004 | 1.6 | 0.41316 | 0.048709 | 0 | 2.0619 | 1.4385 | 0.19037 | 0.08702 | 0.02247 | 0.0026491 | 0 | 0.11214 | 0.078235 | 143110.5 | 23757.5 | 7260 | 0 | 174128 | 1.48 | 1.2753 | 0.57 | 2.78 | 0.21631 | 0.20958 | 1.1 | 0.57 | 10481.25 | 12 | 3354 | 37.5 | 8385 | 223.6902 | 121.4418 | 197.2878 | 220.5775 | 223.6902 | 257780.6219 | 139949.4825 | 227354.4921 | 254193.5176 | 257780.6219
189 | Budapest | Losonci tér 4 | 1023.8 | 9828.48 | 140.8 | Basement | 12 | 37.5 | 4171.2 | N | 1108.8 | 997.9 | 1054.514 | Sloped | N | District heating | Natural gas | 653876.7929 | 66.5288 | 430641.4525 | 223235.3403 | 560506.5299 | 93370.263 | 645657.5808 | 8219.2121 | 644425.9929 | 9450.8 | 334275.6154 | 319601.1775 | 32.5179 | 51.12% | 260.426 | 88.9102 | 37.1875 | 3.2735 | 3.7641 | 133.1353 | 127.2908 | 8.879 | 3.0313 | 1.2679 | 0.11161 | 0.12833 | 4.5391 | 4.3399 | 0.4829 | 0.16486 | 0.068955 | 0.00607 | 0.0069796 | 0.24687 | 0.23603 | 271128 | 50616.672 | 16635 | 40952 | 379331.672 | 1.48 | 1.275 | 0.85 | 2.33 | 0.21631 | 0.23928 | 1.1 | 0.40124 | 38392.5 | 12 | 12285.6 | 37.5 | 30714 | 567.4044 | 373.691 | 486.3819 | 560.2721 | 559.2034 | 653876.7929 | 430641.4525 | 560506.5299 | 645657.5808 | 644425.9929
190 | Budapest | Losonci tér 5 | 479.6 | 4604.16 | 87.6 | Basement | 12 | 37.5 | 2562.3 | N | 722.7 | 650.4 | 493.988 | Sloped | N | District heating | Natural gas | 355414.8263 | 77.1943 | 218285.0045 | 137129.8218 | 311675.4454 | 43739.3809 | 350056.404 | 5358.4223 | 350987.5908 | 4427.2355 | 190654.8604 | 164759.9659 | 35.785 | 53.64% | 141.5546 | 54.6161 | 17.4205 | 2.1342 | 1.7633 | 75.934 | 65.6206 | 4.8262 | 1.8621 | 0.59394 | 0.072762 | 0.060118 | 2.5889 | 2.2373 | 0.26248 | 0.10127 | 0.032302 | 0.0039573 | 0.0032696 | 0.1408 | 0.12168 | 166549.5 | 23711.424 | 10845 | 19184 | 220289.924 | 1.48 | 1.2751 | 0.85 | 2.33 | 0.21631 | 0.23928 | 1.1 | 0.40124 | 17985 | 12 | 5755.2 | 37.5 | 14388 | 308.4127 | 189.4177 | 270.4577 | 303.7629 | 304.571 | 355414.8263 | 218285.0045 | 311675.4454 | 350056.404 | 350987.5908
191 | Budapest | Szigony utca 16b; Lósy Imre utca 1 | 391.8 | 1880.64 | 83.4 | Ground | 6 | 19.5 | 1235.4 | N | 390.9 | 332.6 | 403.554 | Sloped | N | Individual | Natural gas | 186289.5193 | 99.0564 | 120173.0685 | 66116.4508 | 150557.473 | 35732.0463 | 181968.6891 | 4320.8302 | 186289.5193 | 0 | 106169.3273 | 80120.192 | 42.6026 | 56.99% | 37.4349 | 13.2861 | 7.1804 | 0.86827 | 0 | 21.3347 | 16.1002 | 2.5296 | 0.8978 | 0.48521 | 0.058673 | 0 | 1.4417 | 1.088 | 0.13758 | 0.048828 | 0.026389 | 0.003191 | 0 | 0.078408 | 0.05917 | 80301 | 19370.592 | 8745 | 0 | 108416.592 | 1.48 | 1.361 | 0.57 | 2.33 | 0.21631 | 0.23928 | 1.1 | 0.57 | 7640.1 | 6 | 2444.832 | 19.5 | 6112.08 | 161.6535 | 104.2807 | 130.6469 | 157.9041 | 161.6535 | 186289.5193 | 120173.0685 | 150557.473 | 181968.6891 | 186289.5193
192 | Budapest | Lósy Imre utca 2; Molnár Ferenc tér 1; Práter utca 59; Szigony utca 16a | 1924.9 | 7699.6 | 272.2 | Ground | 5 | 19.5 | 4283.2 | N | 1024.7 | 859.6 | 1982.647 | Sloped | N | Individual | Natural gas | 752549.4191 | 97.7388 | 523320.0344 | 229229.3847 | 576999.0976 | 175550.3216 | 740313.2431 | 12236.176 | 752549.4191 | 0 | 417015.8823 | 335533.5368 | 43.578 | 55.41% | 151.2248 | 46.0636 | 35.2768 | 2.4589 | 0 | 83.7993 | 67.4255 | 10.2189 | 3.1127 | 2.3838 | 0.16616 | 0 | 5.6627 | 4.5562 | 0.55577 | 0.16929 | 0.12965 | 0.0090366 | 0 | 0.30797 | 0.2478 | 278408 | 95167.056 | 24765 | 0 | 398340.056 | 1.48 | 1.382 | 0.57 | 2.33 | 0.21631 | 0.23928 | 1.1 | 0.57 | 37535.55 | 5 | 12011.376 | 19.5 | 30028.44 | 653.028 | 454.1132 | 500.6934 | 642.41 | 653.028 | 752549.4191 | 523320.0344 | 576999.0976 | 740313.2431 | 752549.4191
193 | Budapest | Lósy Imre utca 6; Lippa utca 2; Molnár Ferenc tér 4; Práter utca 63 | 1849.6 | 7398.4 | 243.6 | Basement | 5 | 17.5 | 3580.6 | N | 682.4 | 530 | 1905.088 | Sloped | N | Individual | Natural gas | 665394.3053 | 89.9376 | 473766.8457 | 191627.4596 | 496711.3219 | 168682.9834 | 654099.3737 | 11294.9317 | 648320.4632 | 17073.8422 | 388679.2169 | 276715.0885 | 37.402 | 58.41% | 133.711 | 38.5075 | 33.8968 | 2.2697 | 3.431 | 78.1051 | 55.6059 | 9.0354 | 2.6021 | 2.2905 | 0.15337 | 0.23185 | 5.2779 | 3.7575 | 0.4914 | 0.14152 | 0.12457 | 0.0083415 | 0.012609 | 0.28705 | 0.20436 | 232739 | 91444.224 | 22860 | 73984 | 421027.224 | 1.48 | 1.4908 | 0.85 | 2.33 | 0.21631 | 0.23928 | 1.1 | 0.40124 | 32368 | 5 | 10357.76 | 17.5 | 25894.4 | 577.3987 | 411.1132 | 431.0234 | 567.5975 | 562.5828 | 665394.3053 | 473766.8457 | 496711.3219 | 654099.3737 | 648320.4632
194 | Budapest | Lujza utca 15 | 302.3 | 483.68 | 70 | Ground | 2 | 8.5 | 505.7 | N | 89.3 | 22.4 | 311.369 | Sloped | N | Individual | Natural gas | 88474.9191 | 182.9204 | 61410.7381 | 27064.181 | 60905.2468 | 27569.6723 | 83516.7109 | 4958.2082 | 88474.9191 | 0 | 59592.0615 | 28882.8576 | 59.7148 | 67.35% | 17.779 | 5.4385 | 5.5401 | 0.99635 | 0 | 11.975 | 5.804 | 1.2014 | 0.3675 | 0.37437 | 0.067328 | 0 | 0.8092 | 0.3922 | 0.06534 | 0.019987 | 0.020361 | 0.0036617 | 0 | 0.04401 | 0.02133 | 32870.5 | 14945.712 | 10035 | 0 | 57851.212 | 1.48 | 2.411 | 0.57 | 2.33 | 0.21631 | 0.23928 | 1.1 | 0.57 | 2569.55 | 2 | 822.256 | 8.5 | 1952.858 | 76.7745 | 53.2894 | 52.8508 | 72.472 | 76.7745 | 88474.9191 | 61410.7381 | 60905.2468 | 83516.7109 | 88474.9191
195 | Budapest | Lujza utca 17 | 654.5 | 1047.2 | 105.2 | Basement | 2 | 8.5 | 733.3 | N | 160.9 | 120.6 | 674.135 | Sloped | N | Individual | Natural gas | 163401.4185 | 156.0365 | 124156.483 | 39244.9355 | 103711.2084 | 59690.2101 | 160414.6354 | 2986.7831 | 157359.6637 | 6041.7548 | 107963.6836 | 55437.735 | 52.939 | 66.07% | 32.8355 | 7.8863 | 11.9947 | 0.60019 | 1.2141 | 21.6953 | 11.1402 | 2.2188 | 0.53291 | 0.81053 | 0.040558 | 0.082041 | 1.466 | 0.75279 | 0.12067 | 0.028983 | 0.044082 | 0.0022058 | 0.0044619 | 0.079733 | 0.040942 | 47664.5 | 32358.48 | 6045 | 26180 | 112247.98 | 1.48 | 1.5383 | 0.85 | 2.33 | 0.21631 | 0.23928 | 1.1 | 0.40124 | 5563.25 | 2 | 1780.24 | 8.5 | 4228.07 | 141.7923 | 107.7373 | 89.9958 | 139.2005 | 136.5495 | 163401.4185 | 124156.483 | 103711.2084 | 160414.6354 | 157359.6637
196 | Budapest | Lujza utca 19 | 640.8 | 512.64 | 105 | Basement | 1 | 4.25 | 365.85 | N | 80.4 | 4.1 | 660.024 | Sloped | N | Individual | Natural gas | 122857.0795 | 239.6557 | 103277.4263 | 19579.6532 | 64416.3054 | 58440.7741 | 117202.2023 | 5654.8772 | 116941.7907 | 5915.2887 | 89590.5932 | 33266.4863 | 64.8925 | 72.92% | 24.6881 | 3.9345 | 11.7437 | 1.1363 | 1.1887 | 18.0032 | 6.6849 | 1.6683 | 0.26587 | 0.79357 | 0.076788 | 0.080324 | 1.2166 | 0.45173 | 0.090732 | 0.01446 | 0.043159 | 0.0041762 | 0.0043685 | 0.066164 | 0.024568 | 23780.25 | 31681.152 | 11445 | 25632 | 92538.402 | 1.48 | 2.7608 | 0.85 | 2.33 | 0.21631 | 0.23928 | 1.1 | 0.40124 | 2723.4 | 1 | 871.488 | 4.25 | 2069.784 | 106.6098 | 89.6194 | 55.8975 | 101.7027 | 101.4767 | 122857.0795 | 103277.4263 | 64416.3054 | 117202.2023 | 116941.7907
197 | Budapest | Lujza utca 20 | 80.9 | 64.72 | 37 | Basement | 1 | 4.25 | 133.55 | N | 23.7 | 1.2 | 83.327 | Sloped | N | Individual | Natural gas | 22571.1402 | 348.7506 | 15423.7774 | 7147.3628 | 15193.0836 | 7378.0565 | 20903.5813 | 1667.5588 | 21824.3442 | 746.796 | 16939.7741 | 5631.366 | 87.0112 | 75.05% | 4.5357 | 1.4363 | 1.4826 | 0.3351 | 0.15007 | 3.404 | 1.1316 | 0.30649 | 0.097054 | 0.10019 | 0.022644 | 0.010141 | 0.23003 | 0.076468 | 0.016669 | 0.0052784 | 0.0054488 | 0.0012315 | 0.00055152 | 0.01251 | 0.0041588 | 8680.75 | 3999.696 | 3375 | 3236 | 19291.446 | 1.48 | 2.7614 | 0.85 | 2.33 | 0.21631 | 0.23928 | 1.1 | 0.40124 | 343.825 | 1 | 110.024 | 4.25 | 261.307 | 19.5862 | 13.384 | 13.1839 | 18.1392 | 18.9382 | 22571.1402 | 15423.7774 | 15193.0836 | 20903.5813 | 21824.3442
198 | Budapest | Lujza utca 21 | 589.2 | 942.72 | 101.8 | Basement | 2 | 8.5 | 709.6 | N | 155.7 | 70.1 | 606.876 | Sloped | N | Individual | Natural gas | 154359.8989 | 163.7389 | 116383.346 | 37976.5529 | 100625.0298 | 53734.8691 | 148015.764 | 6344.1349 | 148920.9349 | 5438.964 | 103494.5208 | 50865.3781 | 53.956 | 67.05% | 31.0186 | 7.6314 | 10.798 | 1.2749 | 1.093 | 20.7972 | 10.2214 | 2.0961 | 0.51568 | 0.72967 | 0.086147 | 0.073856 | 1.4054 | 0.6907 | 0.114 | 0.028046 | 0.039684 | 0.0046852 | 0.0040168 | 0.076432 | 0.037565 | 46124 | 29130.048 | 12840 | 23568 | 111662.048 | 1.48 | 2.0621 | 0.85 | 2.33 | 0.21631 | 0.23928 | 1.1 | 0.40124 | 5008.2 | 2 | 1602.624 | 8.5 | 3806.232 | 133.9465 | 100.9921 | 87.3178 | 128.4413 | 129.2268 | 154359.8989 | 116383.346 | 100625.0298 | 148015.764 | 148920.9349
199 | Budapest | Lujza utca 22 | 260.8 | 417.28 | 80.6 | Ground | 2 | 8.5 | 589.2 | N | 95.9 | 0 | 268.624 | Sloped | N | Individual | Natural gas | 89622.6032 | 214.7781 | 58089.6481 | 31532.9551 | 65837.7189 | 23784.8843 | 82515.097 | 7107.5062 | 89622.6032 | 0 | 62425.3457 | 27197.2575 | 65.1775 | 69.65% | 18.0097 | 6.3365 | 4.7796 | 1.4283 | 0 | 12.5444 | 5.4653 | 1.217 | 0.42819 | 0.32298 | 0.096513 | 0 | 0.84767 | 0.36931 | 0.066188 | 0.023288 | 0.017565 | 0.005249 | 0 | 0.046102 | 0.020086 | 38298 | 12893.952 | 14385 | 0 | 65576.952 | 1.48 | 2.85 | 0.57 | 2.33 | 0.21631 | 0.23928 | 1.1 | 0.57 | 2216.8 | 2 | 709.376 | 8.5 | 1684.768 | 77.7704 | 50.4075 | 57.131 | 71.6028 | 77.7704 | 89622.6032 | 58089.6481 | 65837.7189 | 82515.097 | 89622.6032
200 | Budapest | Lujza utca 23 | 676.3 | 2705.2 | 106 | Ground | 5 | 17.5 | 1539.7 | N | 315.3 | 78.8 | 696.589 | Sloped | N | Individual | Natural gas | 270311.7503 | 99.923 | 187909.6949 | 82402.0554 | 208633.3865 | 61678.3638 | 252783.8543 | 17527.896 | 270311.7503 | 0 | 161608.3152 | 108703.4351 | 40.1831 | 59.79% | 54.3191 | 16.5587 | 12.3943 | 3.5222 | 0 | 32.4752 | 21.844 | 3.6706 | 1.1189 | 0.83753 | 0.23801 | 0 | 2.1945 | 1.4761 | 0.19963 | 0.060855 | 0.04555 | 0.012945 | 0 | 0.11935 | 0.080279 | 100080.5 | 33436.272 | 35475 | 0 | 168991.772 | 1.48 | 2.4126 | 0.57 | 2.33 | 0.21631 | 0.23928 | 1.1 | 0.57 | 11835.25 | 5 | 3787.28 | 17.5 | 9468.2 | 234.5642 | 163.0594 | 181.0425 | 219.3543 | 234.5642 | 270311.7503 | 187909.6949 | 208633.3865 | 252783.8543 | 270311.7503
201 | Budapest | Lujza utca 25 | 273.2 | 218.56 | 66.2 | Basement | 1 | 4.25 | 236.25 | N | 45.1 | 2.5 | 281.396 | Sloped | N | Individual | Natural gas | 58661.049 | 268.3979 | 46017.3615 | 12643.6875 | 33745.2883 | 24915.7607 | 55503.8043 | 3157.2447 | 56139.1125 | 2521.9365 | 43238.6294 | 15422.4196 | 70.5638 | 73.71% | 11.7879 | 2.5407 | 5.0068 | 0.63445 | 0.50678 | 8.6888 | 3.0991 | 0.79656 | 0.17169 | 0.33833 | 0.042872 | 0.034245 | 0.58714 | 0.20942 | 0.043322 | 0.0093375 | 0.018401 | 0.0023317 | 0.0018625 | 0.031932 | 0.01139 | 15356.25 | 13507.008 | 6390 | 10928 | 46181.258 | 1.48 | 2.753 | 0.85 | 2.33 | 0.21631 | 0.23928 | 1.1 | 0.40124 | 1161.1 | 1 | 371.552 | 4.25 | 882.436 | 50.9034 | 39.9318 | 29.2826 | 48.1637 | 48.715 | 58661.049 | 46017.3615 | 33745.2883 | 55503.8043 | 56139.1125
202 | Budapest | Lujza utca 26 | 537.8 | 1720.96 | 93.6 | Ground | 4 | 14.5 | 1126.5 | N | 230.7 | 196.1 | 553.934 | Sloped | N | Individual | Natural gas | 187661.8643 | 109.0449 | 127373.5514 | 60288.3129 | 138614.6603 | 49047.204 | 185097.5294 | 2564.3349 | 187661.8643 | 0 | 111899.8518 | 75762.0125 | 44.0231 | 59.63% | 37.7107 | 12.1149 | 9.856 | 0.5153 | 0 | 22.4863 | 15.2244 | 2.5483 | 0.81866 | 0.66601 | 0.034821 | 0 | 1.5195 | 1.0288 | 0.13859 | 0.044524 | 0.036222 | 0.0018938 | 0 | 0.08264 | 0.055951 | 73222.5 | 26588.832 | 5190 | 0 | 105001.332 | 1.48 | 1.3625 | 0.57 | 2.33 | 0.21631 | 0.23928 | 1.1 | 0.57 | 7798.1 | 4 | 2495.392 | 14.5 | 6238.48 | 162.8444 | 110.5289 | 120.2835 | 160.6192 | 162.8444 | 187661.8643 | 127373.5514 | 138614.6603 | 185097.5294 | 187661.8643
203 | Budapest | Lujza utca 27- 29 | 1095.6 | 2629.44 | 132.4 | Basement | 3 | 11.25 | 1176.7 | N | 312.8 | 78.2 | 1128.468 | Sloped | N | Individual | Natural gas | 300453.9137 | 114.2654 | 237478.9845 | 62974.9293 | 200535.5116 | 99918.4022 | 283066.8338 | 17387.0799 | 290340.3208 | 10113.5929 | 190394.0042 | 110059.9095 | 41.8568 | 63.37% | 60.3762 | 12.6548 | 20.0786 | 3.4939 | 2.0323 | 38.2597 | 22.1165 | 4.0799 | 0.85514 | 1.3568 | 0.2361 | 0.13733 | 2.5854 | 1.4945 | 0.22189 | 0.046508 | 0.073791 | 0.012841 | 0.007469 | 0.14061 | 0.081281 | 76485.5 | 54166.464 | 35190 | 43824 | 209665.964 | 1.48 | 2.4125 | 0.85 | 2.33 | 0.21631 | 0.23928 | 1.1 | 0.40124 | 12325.5 | 3 | 3944.16 | 11.25 | 9367.38 | 260.7202 | 206.0734 | 174.0155 | 245.6324 | 251.944 | 300453.9137 | 237478.9845 | 200535.5116 | 283066.8338 | 290340.3208
204 | Budapest | Lujza utca 30 | 222.8 | 534.72 | 71.2 | Basement | 3 | 11.25 | 688.6 | N | 112.4 | 0 | 229.484 | Sloped | N | Individual | Natural gas | 96329.5956 | 180.1496 | 59476.9261 | 36852.6696 | 76010.3003 | 20319.2954 | 87999.213 | 8330.3827 | 94272.9066 | 2056.689 | 67559.0367 | 28770.559 | 53.8049 | 70.13% | 19.3574 | 7.4055 | 4.0832 | 1.674 | 0.41329 | 13.576 | 5.7814 | 1.3081 | 0.50042 | 0.27592 | 0.11312 | 0.027928 | 0.91739 | 0.39068 | 0.071141 | 0.027216 | 0.015006 | 0.0061521 | 0.0015189 | 0.049893 | 0.021247 | 44759 | 11015.232 | 16860 | 8912 | 81546.232 | 1.48 | 2.85 | 0.85 | 2.33 | 0.21631 | 0.23928 | 1.1 | 0.40124 | 2506.5 | 3 | 802.08 | 11.25 | 1904.94 | 83.5904 | 51.6114 | 65.9583 | 76.3617 | 81.8057 | 96329.5956 | 59476.9261 | 76010.3003 | 87999.213 | 94272.9066
205 | Budapest | Lujza utca 31; Kálvária tér 16 | 478.2 | 1147.68 | 146.7 | Basement | 3 | 11.25 | 1374.275 | N | 276.1 | 65.84 | 492.546 | Sloped | N | Individual | Natural gas | 199582.6667 | 173.901 | 126033.8684 | 73548.7983 | 155970.9654 | 43611.7013 | 183999.5148 | 15583.1518 | 195168.3547 | 4414.3119 | 137157.9633 | 62424.7034 | 54.3921 | 68.72% | 40.1061 | 14.7796 | 8.7638 | 3.1314 | 0.88706 | 27.5619 | 12.5442 | 2.7101 | 0.99872 | 0.5922 | 0.2116 | 0.059942 | 1.8625 | 0.84767 | 0.14739 | 0.054317 | 0.032208 | 0.011508 | 0.00326 | 0.10129 | 0.046102 | 89327.875 | 23642.208 | 31539 | 19128 | 163637.083 | 1.48 | 2.4327 | 0.85 | 2.33 | 0.21631 | 0.23928 | 1.1 | 0.40124 | 5379.75 | 3 | 1721.52 | 11.25 | 4088.61 | 173.1887 | 109.3664 | 135.3445 | 159.6664 | 169.3582 | 199582.6667 | 126033.8684 | 155970.9654 | 183999.5148 | 195168.3547
206 | Budapest | Lujza utca 34 | 162.4 | 129.92 | 51.4 | Basement | 1 | 4.25 | 174.75 | N | 43.7 | 0 | 167.272 | Sloped | N | Individual | Natural gas | 39169.9179 | 301.4926 | 29817.6031 | 9352.3149 | 24359.085 | 14810.8329 | 35931.1481 | 3238.7698 | 37670.7873 | 1499.1306 | 28901.0481 | 10268.8698 | 79.0399 | 73.78% | 7.8712 | 1.8793 | 2.9762 | 0.65083 | 0.30125 | 5.8077 | 2.0635 | 0.53189 | 0.127 | 0.20112 | 0.043979 | 0.020357 | 0.39245 | 0.13944 | 0.028928 | 0.0069068 | 0.010938 | 0.0023919 | 0.0011071 | 0.021344 | 0.0075837 | 11358.75 | 8029.056 | 6555 | 6496 | 32438.806 | 1.48 | 2.85 | 0.85 | 2.33 | 0.21631 | 0.23928 | 1.1 | 0.40124 | 690.2 | 1 | 220.864 | 4.25 | 524.552 | 33.9899 | 25.8744 | 21.1377 | 31.1794 | 32.689 | 39169.9179 | 29817.6031 | 24359.085 | 35931.1481 | 37670.7873
207 | Budapest | Lujza utca 36 | 758.5 | 2427.2 | 115 | Basement | 4 | 14.5 | 1367.3 | N | 300.2 | 75.1 | 781.255 | Sloped | N | Individual | Natural gas | 267053.3725 | 110.0253 | 193877.8641 | 73175.5084 | 197878.3926 | 69174.98 | 250370.373 | 16682.9995 | 260051.5833 | 7001.7892 | 166035.2771 | 101018.0954 | 41.6192 | 62.17% | 53.6644 | 14.7046 | 13.9007 | 3.3524 | 1.407 | 33.3648 | 20.2996 | 3.6263 | 0.99365 | 0.93933 | 0.22654 | 0.095077 | 2.2546 | 1.3717 | 0.19722 | 0.054041 | 0.051087 | 0.012321 | 0.0051709 | 0.12262 | 0.074603 | 88874.5 | 37500.24 | 33765 | 30340 | 190479.74 | 1.48 | 2.4122 | 0.85 | 2.33 | 0.21631 | 0.23928 | 1.1 | 0.40124 | 10998.25 | 4 | 3519.44 | 14.5 | 8798.6 | 231.7367 | 168.2383 | 171.7098 | 217.26 | 225.6609 | 267053.3725 | 193877.8641 | 197878.3926 | 250370.373 | 260051.5833
208 | Budapest | Lujza utca 38 | 105.6 | 506.88 | 48 | Basement | 6 | 19.5 | 776.8 | N | 159.2 | 87.6 | 108.768 | Sloped | N | Individual | Natural gas | 85286.9655 | 168.2587 | 43713.9859 | 41572.9796 | 75656.2761 | 9630.6894 | 79980.4228 | 5306.5427 | 84312.1613 | 974.8041 | 57485.0158 | 27801.9497 | 54.8492 | 67.4% | 17.1384 | 8.3541 | 1.9353 | 1.0663 | 0.19589 | 11.5516 | 5.5868 | 1.1581 | 0.56452 | 0.13078 | 0.072058 | 0.013237 | 0.78059 | 0.37752 | 0.062986 | 0.030702 | 0.0071124 | 0.003919 | 0.00071991 | 0.042454 | 0.020532 | 50492 | 5220.864 | 10740 | 4224 | 70676.864 | 1.48 | 1.8871 | 0.85 | 2.33 | 0.21631 | 0.23928 | 1.1 | 0.40124 | 2059.2 | 6 | 658.944 | 19.5 | 1647.36 | 74.0081 | 37.933 | 65.6511 | 69.4034 | 73.1622 | 85286.9655 | 43713.9859 | 75656.2761 | 79980.4228 | 84312.1613
209 | Budapest | Lujza utca 40; Baross utca 120 | 479 | 1532.8 | 123.8 | Ground | 4 | 14.5 | 1461.4 | N | 333.7 | 79.6 | 493.37 | Sloped | N | Individual | Natural gas | 218376.7806 | 142.4692 | 140165.2045 | 78211.5761 | 174692.1196 | 43684.661 | 199544.4831 | 18832.2975 | 218376.7806 | 0 | 140728.5347 | 77648.2459 | 50.6578 | 64.44% | 43.8828 | 15.7166 | 8.7784 | 3.7844 | 0 | 28.2794 | 15.6034 | 2.9653 | 1.062 | 0.59319 | 0.25572 | 0 | 1.911 | 1.0544 | 0.16127 | 0.05776 | 0.032262 | 0.013908 | 0 | 0.10393 | 0.057344 | 94991 | 23681.76 | 38115 | 0 | 156787.76 | 1.48 | 2.4326 | 0.57 | 2.33 | 0.21631 | 0.23928 | 1.1 | 0.57 | 6945.5 | 4 | 2222.56 | 14.5 | 5556.4 | 189.4974 | 121.629 | 151.5898 | 173.1556 | 189.4974 | 218376.7806 | 140165.2045 | 174692.1196 | 199544.4831 | 218376.7806
210 | Budapest | Magdolna utca 27 | 612.1 | 2938.08 | 100 | Ground | 6 | 19.5 | 1540.5 | N | 409.5 | 368.6 | 612.1 | Flat | N | Individual | Natural gas | 263381.4161 | 89.6441 | 180936.5461 | 82444.87 | 196748.736 | 66632.6801 | 260350.1647 | 3031.2514 | 263381.4161 | 0 | 152108.8014 | 111272.6147 | 37.8726 | 57.75% | 52.9265 | 16.5673 | 13.3898 | 0.60913 | 0 | 30.5663 | 22.3602 | 3.5765 | 1.1195 | 0.90481 | 0.041161 | 0 | 2.0655 | 1.511 | 0.19451 | 0.060887 | 0.049209 | 0.0022386 | 0 | 0.11233 | 0.082176 | 100132.5 | 52028.5 | 6135 | 0 | 158296 | 1.48 | 1.2748 | 0.57 | 2.78 | 0.21631 | 0.20958 | 1.1 | 0.57 | 11935.95 | 6 | 3819.504 | 19.5 | 9548.76 | 228.5503 | 157.0085 | 170.7296 | 225.92 | 228.5503 | 263381.4161 | 180936.5461 | 196748.736 | 260350.1647 | 263381.4161
211 | Budapest | Magdolna utca 29 | 94.5 | 75.6 | 40.2 | Ground | 1 | 4.25 | 146.95 | N | 23.9 | 0 | 94.5 | Flat | N | Individual | Natural gas | 26422.3053 | 349.5014 | 18557.7979 | 7864.5074 | 16135.1165 | 10287.1888 | 24650.9872 | 1771.318 | 26422.3053 | 0 | 19923.0142 | 6499.291 | 85.9695 | 75.4% | 5.3096 | 1.5804 | 2.0672 | 0.35595 | 0 | 4.0035 | 1.306 | 0.35879 | 0.10679 | 0.13969 | 0.024053 | 0 | 0.27053 | 0.088254 | 0.019513 | 0.0058081 | 0.0075972 | 0.0013081 | 0 | 0.014713 | 0.0047998 | 9551.75 | 8032.5 | 3585 | 0 | 21169.25 | 1.48 | 2.85 | 0.57 | 2.78 | 0.21631 | 0.20958 | 1.1 | 0.57 | 401.625 | 1 | 128.52 | 4.25 | 305.235 | 22.9281 | 16.1036 | 14.0013 | 21.391 | 22.9281 | 26422.3053 | 18557.7979 | 16135.1165 | 24650.9872 | 26422.3053
212 | Budapest | Magdolna utca 31 | 120.69 | 96.552 | 46.4 | Ground | 1 | 4.25 | 167.6 | N | 29.6 | 0 | 124.3107 | Sloped | N | Individual | Natural gas | 30432.4059 | 315.1919 | 21462.7466 | 8969.6593 | 19425.5129 | 11006.893 | 28238.6397 | 2193.7663 | 30432.4059 | 0 | 22170.3186 | 8262.0873 | 85.5714 | 72.85% | 6.1154 | 1.8025 | 2.2118 | 0.44084 | 0 | 4.4551 | 1.6603 | 0.41324 | 0.1218 | 0.14946 | 0.029789 | 0 | 0.30105 | 0.11219 | 0.022475 | 0.0066242 | 0.0081287 | 0.0016201 | 0 | 0.016373 | 0.0061017 | 10894 | 5966.9136 | 4440 | 0 | 21300.9136 | 1.48 | 2.85 | 0.57 | 2.33 | 0.21631 | 0.23928 | 1.1 | 0.57 | 512.9325 | 1 | 164.1384 | 4.25 | 389.8287 | 26.4078 | 18.6244 | 16.8566 | 24.5042 | 26.4078 | 30432.4059 | 21462.7466 | 19425.5129 | 28238.6397 | 30432.4059
213 | Budapest | Magdolna utca 33 | 393 | 1886.4 | 86.2 | Ground | 6 | 19.5 | 1321.7 | Y | 359.2 | 359.2 | 393 | Flat | Y | Individual | Natural gas | 80868.0506 | 42.869 | 80868.0506 | 0 | 79187.1513 | 1680.8993 | 80868.0506 | 0 | 80868.0506 | 0 | 1680.8993 | 79187.1513 | 41.9779 | 2.079% | 16.2504 | 0 | 0.33778 | 0 | 0 | 0.33778 | 15.9127 | 1.0981 | 0 | 0.022825 | 0 | 0 | 0.022825 | 1.0753 | 0.059722 | 0 | 0.0012414 | 0 | 0 | 0.0012414 | 0.058481 | 0 | 33405 | 0,00 | 0 | 33405 | 0.25 | 1.1 | 0.57 | 0.21 | 0.25 | 0.10901 | 1.1 | 0.57 | 7663.5 | 6 | 2452.32 | 19.5 | 6130.8 | 70.1736 | 70.1736 | 68.715 | 70.1736 | 70.1736 | 80868.0506 | 80868.0506 | 79187.1513 | 80868.0506 | 80868.0506
214 | Budapest | Magdolna utca 35 | 152.5 | 732 | 49.4 | Ground | 6 | 19.5 | 761 | N | 202.3 | 202.3 | 152.5 | Flat | Y | Individual | Natural gas | 76579.6853 | 104.6171 | 35852.2941 | 40727.3912 | 75927.4279 | 652.2574 | 76579.6853 | 0 | 76579.6853 | 0 | 41379.6485 | 35200.0368 | 48.0875 | 54.03% | 15.3887 | 8.1842 | 0.13107 | 0 | 0 | 8.3152 | 7.0734 | 1.0399 | 0.55304 | 0.008857 | 0 | 0 | 0.56189 | 0.47798 | 0.056555 | 0.030078 | 0.0004817 | 0 | 0 | 0.030559 | 0.025996 | 49465 | 12962.5 | 0,00 | 0 | 62427.5 | 1.48 | 1.1 | 0.57 | 0.21 | 0.21631 | 0.10901 | 1.1 | 0.57 | 2973.75 | 6 | 951.6 | 19.5 | 2379 | 66.4523 | 31.111 | 65.8863 | 66.4523 | 66.4523 | 76579.6853 | 35852.2941 | 75927.4279 | 76579.6853 | 76579.6853
215 | Budapest | Magdolna utca 41 | 82.5 | 66 | 36.4 | Ground | 1 | 4.25 | 122.2 | N | 32.5 | 0 | 84.975 | Sloped | N | Individual | Natural gas | 22761.6817 | 344.874 | 16221.7511 | 6539.9306 | 15237.7056 | 7523.9761 | 20352.9856 | 2408.6961 | 22761.6817 | 0 | 16472.6027 | 6289.0789 | 95.2891 | 72.37% | 4.574 | 1.3142 | 1.5119 | 0.48403 | 0 | 3.3102 | 1.2638 | 0.30908 | 0.088806 | 0.10217 | 0.032708 | 0 | 0.22368 | 0.0854 | 0.01681 | 0.0048298 | 0.0055566 | 0.0017789 | 0 | 0.012165 | 0.0046446 | 7943 | 4078.8 | 4875 | 0 | 16896.8 | 1.48 | 2.85 | 0.57 | 2.33 | 0.21631 | 0.23928 | 1.1 | 0.57 | 350.625 | 1 | 112.2 | 4.25 | 266.475 | 19.7515 | 14.0765 | 13.2226 | 17.6614 | 19.7515 | 22761.6817 | 16221.7511 | 15237.7056 | 20352.9856 | 22761.6817
216 | Budapest | Magdolna utca 43; Lujza utca 13 | 283.1 | 905.92 | 93.4 | Ground | 4 | 14.5 | 1190 | N | 164.3 | 35.9 | 291.593 | Sloped | N | Individual | Natural gas | 146368.6231 | 161.569 | 82681.9011 | 63686.722 | 120549.9852 | 25818.6379 | 136852.4208 | 9516.2023 | 146368.6231 | 0 | 99021.5622 | 47347.0609 | 52.2641 | 67.65% | 29.4128 | 12.7978 | 5.1883 | 1.9123 | 0 | 19.8984 | 9.5144 | 1.9875 | 0.8648 | 0.35059 | 0.12922 | 0 | 1.3446 | 0.64293 | 0.1081 | 0.047034 | 0.019067 | 0.0070279 | 0 | 0.073129 | 0.034966 | 77350 | 13996.464 | 19260 | 0 | 110606.464 | 1.48 | 2.4676 | 0.57 | 2.33 | 0.21631 | 0.23928 | 1.1 | 0.57 | 4104.95 | 4 | 1313.584 | 14.5 | 3283.96 | 127.012 | 71.7476 | 104.6078 | 118.7543 | 127.012 | 146368.6231 | 82681.9011 | 120549.9852 | 136852.4208 | 146368.6231
217 | Budapest | Magdolna utca 45; Lujza utca 18 | 128.3 | 410.56 | 65.6 | Basement | 4 | 14.5 | 787.6 | Y | 163.6 | 148.4 | 132.149 | Sloped | Y | Individual | Natural gas | 30766.173 | 74.9371 | 30766.173 | 0 | 30209.5793 | 556.5936 | 29639.6444 | 1126.5286 | 29581.8229 | 1184.3501 | 2867.4724 | 27898.7006 | 67.9528 | 9.32% | 6.1825 | 0 | 0.11185 | 0.22638 | 0.238 | 0.57622 | 5.6062 | 0.41777 | 0 | 0.007558 | 0.015297 | 0.016082 | 0.038937 | 0.37884 | 0.022721 | 0 | 0.00041105 | 0.00083196 | 0.00087466 | 0.0021177 | 0.020604 | 0 | 6343.152 | 2280 | 5132 | 13755.152 | 0.25 | 1.2626 | 0.85 | 0.22 | 0.25 | 0.12055 | 1.1 | 0.40124 | 1860.35 | 4 | 595.312 | 14.5 | 1488.28 | 26.6975 | 26.6975 | 26.2145 | 25.7199 | 25.6698 | 30766.173 | 30766.173 | 30209.5793 | 29639.6444 | 29581.8229
218 | Budapest | Magdolna utca 47 | 775.4 | 1240.64 | 116.8 | Basement | 2 | 8.5 | 853.9 | N | 138.9 | 111.2 | 798.662 | Sloped | N | Individual | Natural gas | 188758.9097 | 152.1464 | 143059.6727 | 45699.2369 | 118042.6546 | 70716.2551 | 186705.9595 | 2052.9502 | 181601.1149 | 7157.7948 | 125626.2369 | 63132.6727 | 50.8872 | 66.55% | 37.9311 | 9.1833 | 14.2104 | 0.41254 | 1.4384 | 25.2446 | 12.6865 | 2.5632 | 0.62055 | 0.96026 | 0.027877 | 0.097196 | 1.7059 | 0.85728 | 0.1394 | 0.03375 | 0.052225 | 0.0015161 | 0.0052861 | 0.092777 | 0.046624 | 55503.5 | 38335.776 | 4155 | 31016 | 129010.276 | 1.48 | 1.449 | 0.85 | 2.33 | 0.21631 | 0.23928 | 1.1 | 0.40124 | 6590.9 | 2 | 2109.088 | 8.5 | 5009.084 | 163.7963 | 124.1406 | 102.432 | 162.0149 | 157.5851 | 188758.9097 | 143059.6727 | 118042.6546 | 186705.9595 | 181601.1149
219 | Budapest | Magdolna utca 49 | 141.1 | 112.88 | 49.2 | Basement | 1 | 4.25 | 179.9 | N | 29.2 | 4.4 | 145.333 | Sloped | N | Individual | Natural gas | 34407.4287 | 304.8142 | 24779.4948 | 9627.9339 | 21539.1496 | 12868.2791 | 32569.4083 | 1838.0204 | 33104.9205 | 1302.5082 | 25636.7415 | 8770.6872 | 77.6992 | 74.51% | 6.9142 | 1.9347 | 2.5859 | 0.36935 | 0.26174 | 5.1517 | 1.7625 | 0.46722 | 0.13074 | 0.17474 | 0.024959 | 0.017687 | 0.34812 | 0.1191 | 0.02541 | 0.0071104 | 0.0095034 | 0.0013574 | 0.00096192 | 0.018933 | 0.0064773 | 11693.5 | 6975.984 | 3720 | 5644 | 28033.484 | 1.48 | 2.5863 | 0.85 | 2.33 | 0.21631 | 0.23928 | 1.1 | 0.40124 | 599.675 | 1 | 191.896 | 4.25 | 455.753 | 29.8572 | 21.5025 | 18.6907 | 28.2622 | 28.7269 | 34407.4287 | 24779.4948 | 21539.1496 | 32569.4083 | 33104.9205
220 | Budapest | Magdolna utca 51 | 88.9 | 71.12 | 40.6 | Ground | 1 | 4.25 | 150.15 | N | 22.4 | 0 | 91.567 | Sloped | N | Individual | Natural gas | 24161.7594 | 339.7323 | 16125.9936 | 8035.7658 | 16054.1052 | 8107.6542 | 22501.612 | 1660.1474 | 24161.7594 | 0 | 17803.5675 | 6358.192 | 89.4009 | 73.68% | 4.8553 | 1.6148 | 1.6292 | 0.33361 | 0 | 3.5776 | 1.2777 | 0.32809 | 0.10912 | 0.11009 | 0.022543 | 0 | 0.24175 | 0.086338 | 0.017844 | 0.0059345 | 0.0059876 | 0.001226 | 0 | 0.013148 | 0.0046956 | 9759.75 | 4395.216 | 3360 | 0 | 17514.966 | 1.48 | 2.85 | 0.57 | 2.33 | 0.21631 | 0.23928 | 1.1 | 0.57 | 377.825 | 1 | 120.904 | 4.25 | 287.147 | 20.9665 | 13.9934 | 13.931 | 19.5259 | 20.9665 | 24161.7594 | 16125.9936 | 16054.1052 | 22501.612 | 24161.7594
221 | Budapest | Magdolna utca 53; Dobozi utca 23 | 241.2 | 771.84 | 103 | Basement | 4 | 14.5 | 1281.9 | Y | 211.6 | 110.1 | 248.436 | Sloped | Y | Individual | Natural gas | 56669.2021 | 73.4209 | 56669.2021 | 0 | 55622.8234 | 1046.3787 | 49146.659 | 7522.5431 | 54442.6608 | 2226.5413 | 10795.463 | 45873.739 | 59.4343 | 19.05% | 11.3877 | 0 | 0.21027 | 1.5117 | 0.44742 | 2.1693 | 9.2183 | 0.76951 | 0 | 0.014209 | 0.10215 | 0.030234 | 0.14659 | 0.62292 | 0.041851 | 0 | 0.00077277 | 0.0055555 | 0.0016443 | 0.0079726 | 0.033878 | 0 | 11924.928 | 15225 | 9648 | 36797.928 | 0.25 | 1.9394 | 0.85 | 0.22 | 0.25 | 0.12055 | 1.1 | 0.40124 | 3497.4 | 4 | 1119.168 | 14.5 | 2797.92 | 49.1749 | 49.1749 | 48.2669 | 42.6472 | 47.2429 | 56669.2021 | 56669.2021 | 55622.8234 | 49146.659 | 54442.6608
222 | Budapest | Molnár Ferenc tér 2 | 280.3 | 1345.44 | 67.2 | Ground | 6 | 19.5 | 1074.6 | N | 235.8 | 106.1 | 288.709 | Sloped | N | Individual | Natural gas | 149710.3912 | 111.2724 | 92199.6756 | 57510.7156 | 124147.1125 | 25563.2787 | 140097.841 | 9612.5501 | 149710.3912 | 0 | 92686.5444 | 57023.8468 | 42.383 | 61.91% | 30.0843 | 11.5568 | 5.1369 | 1.9316 | 0 | 18.6254 | 11.4589 | 2.0329 | 0.78094 | 0.34712 | 0.13053 | 0 | 1.2586 | 0.77433 | 0.11056 | 0.042472 | 0.018879 | 0.007099 | 0 | 0.06845 | 0.042113 | 69849 | 13858.032 | 19455 | 0 | 103162.032 | 1.48 | 2.0626 | 0.57 | 2.33 | 0.21631 | 0.23928 | 1.1 | 0.57 | 5465.85 | 6 | 1749.072 | 19.5 | 4372.68 | 129.9118 | 80.0067 | 107.7292 | 121.5705 | 129.9118 | 149710.3912 | 92199.6756 | 124147.1125 | 140097.841 | 149710.3912
223 | Budapest | Molnár Ferenc tér 3 | 908.8 | 4362.24 | 120.6 | Ground | 6 | 19.5 | 1928.5 | N | 423.2 | 190.4 | 936.064 | Sloped | N | Individual | Natural gas | 358079.6591 | 82.0862 | 254869.7066 | 103209.9525 | 275197.3628 | 82882.2964 | 340825.9839 | 17253.6752 | 358079.6591 | 0 | 203345.924 | 154733.7351 | 35.4712 | 56.79% | 71.9561 | 20.74 | 16.6552 | 3.4671 | 0 | 40.8624 | 31.0937 | 4.8624 | 1.4015 | 1.1255 | 0.23429 | 0 | 2.7612 | 2.1011 | 0.26445 | 0.076222 | 0.06121 | 0.012742 | 0 | 0.15017 | 0.11427 | 125352.5 | 44931.072 | 34920 | 0 | 205203.572 | 1.48 | 2.0627 | 0.57 | 2.33 | 0.21631 | 0.23928 | 1.1 | 0.57 | 17721.6 | 6 | 5670.912 | 19.5 | 14177.28 | 310.7251 | 221.1643 | 238.8037 | 295.7532 | 310.7251 | 358079.6591 | 254869.7066 | 275197.3628 | 340825.9839 | 358079.6591
224 | Budapest | Orczy tér 4/ A | 414.9 | 1991.52 | 89 | Ground | 6 | 19.5 | 1475 | N | 260.5 | 260.5 | 427.347 | Sloped | N | District heating | Natural gas | 196001.3856 | 98.418 | 117061.9613 | 78939.4244 | 158162.626 | 37838.7596 | 196001.3856 | 0 | 196001.3856 | 0 | 116778.184 | 79223.2016 | 39.7803 | 59.58% | 78.0634 | 31.44 | 15.0704 | 0 | 0 | 46.5104 | 31.553 | 2.6615 | 1.0719 | 0.51381 | 0 | 0 | 1.5857 | 1.0758 | 0.14475 | 0.058298 | 0.027944 | 0 | 0 | 0.086242 | 0.058507 | 95875 | 20512.656 | 0,00 | 0 | 116387.656 | 1.48 | 1.1 | 0.57 | 2.33 | 0.21631 | 0.23928 | 1.1 | 0.57 | 8090.55 | 6 | 2588.976 | 19.5 | 6472.44 | 170.081 | 101.581 | 137.2463 | 170.081 | 170.081 | 196001.3856 | 117061.9613 | 158162.626 | 196001.3856 | 196001.3856
225 | Budapest | Orczy tér 4/ C | 414.9 | 1991.52 | 89 | Ground | 6 | 19.5 | 1475 | N | 260.5 | 260.5 | 427.347 | Sloped | N | District heating | Natural gas | 196001.3856 | 98.418 | 117061.9613 | 78939.4244 | 158162.626 | 37838.7596 | 196001.3856 | 0 | 196001.3856 | 0 | 116778.184 | 79223.2016 | 39.7803 | 59.58% | 78.0634 | 31.44 | 15.0704 | 0 | 0 | 46.5104 | 31.553 | 2.6615 | 1.0719 | 0.51381 | 0 | 0 | 1.5857 | 1.0758 | 0.14475 | 0.058298 | 0.027944 | 0 | 0 | 0.086242 | 0.058507 | 95875 | 20512.656 | 0,00 | 0 | 116387.656 | 1.48 | 1.1 | 0.57 | 2.33 | 0.21631 | 0.23928 | 1.1 | 0.57 | 8090.55 | 6 | 2588.976 | 19.5 | 6472.44 | 170.081 | 101.581 | 137.2463 | 170.081 | 170.081 | 196001.3856 | 117061.9613 | 158162.626 | 196001.3856 | 196001.3856
226 | Budapest | Orczy út 7; Rozgonyi utca 3 | 660.7 | 2114.24 | 162.2 | Basement | 4 | 14.5 | 1905.5 | N | 446.4 | 429 | 680.521 | Sloped | N | Individual | Natural gas | 272775.6143 | 129.0183 | 170796.5817 | 101979.0326 | 212519.966 | 60255.6483 | 271486.0355 | 1289.5788 | 266676.6267 | 6098.9876 | 169623.2474 | 103152.3669 | 48.7893 | 62.18% | 54.8143 | 20.4927 | 12.1084 | 0.25914 | 1.2256 | 34.0858 | 20.7285 | 3.704 | 1.3848 | 0.81821 | 0.017511 | 0.082818 | 2.3033 | 1.4007 | 0.20145 | 0.075313 | 0.0445 | 0.00095237 | 0.0045042 | 0.12527 | 0.076179 | 123857.5 | 32665.008 | 2610 | 26428 | 185560.508 | 1.48 | 1.1682 | 0.85 | 2.33 | 0.21631 | 0.23928 | 1.1 | 0.40124 | 9580.15 | 4 | 3065.648 | 14.5 | 7664.12 | 236.7022 | 148.2095 | 184.4151 | 235.5832 | 231.4098 | 272775.6143 | 170796.5817 | 212519.966 | 271486.0355 | 266676.6267
227 | Budapest | Orczy út 11- 15 | 416.5 | 3998.4 | 83.6 | Ground | 12 | 37.5 | 2602.1 | N | 532.9 | 532.9 | 428.995 | Flat | Y | District heating | Natural gas | 282296.9742 | 70.6025 | 143037.1259 | 139259.8483 | 280462.1208 | 1834.8534 | 282296.9742 | 0 | 282296.9742 | 0 | 141094.7017 | 141202.2725 | 35.3147 | 49.98% | 112.4332 | 55.4644 | 0.73079 | 0 | 0 | 56.1952 | 56.238 | 3.8333 | 1.891 | 0.024916 | 0 | 0 | 1.9159 | 1.9174 | 0.20848 | 0.10285 | 0.0013551 | 0 | 0 | 0.1042 | 0.10428 | 169136.5 | 36464.575 | 0,00 | 0 | 205601.075 | 1.48 | 1.1 | 0.57 | 0.21 | 0.21631 | 0.10901 | 1.1 | 0.57 | 15618.75 | 12 | 4998 | 37.5 | 12495 | 244.9644 | 124.1211 | 243.3722 | 244.9644 | 244.9644 | 282296.9742 | 143037.1259 | 280462.1208 | 282296.9742 | 282296.9742
228 | Budapest | Orczy út 17- 19 | 511.5 | 4910.4 | 92.4 | Ground | 12 | 37.5 | 2875.9 | N | 589.1 | 589.1 | 526.845 | Sloped | N | District heating | Natural gas | 370904.5444 | 75.5345 | 216991.3983 | 153913.1461 | 324255.8928 | 46648.6516 | 370904.5444 | 0 | 370904.5444 | 0 | 200561.7978 | 170342.7466 | 34.6902 | 54.07% | 147.7239 | 61.3005 | 18.5792 | 0 | 0 | 79.8798 | 67.8441 | 5.0365 | 2.09 | 0.63344 | 0 | 0 | 2.7234 | 2.3131 | 0.27392 | 0.11367 | 0.034451 | 0 | 0 | 0.14812 | 0.1258 | 186933.5 | 25288.56 | 0,00 | 0 | 212222.06 | 1.48 | 1.1 | 0.57 | 2.33 | 0.21631 | 0.23928 | 1.1 | 0.57 | 19181.25 | 12 | 6138 | 37.5 | 15345 | 321.854 | 188.2952 | 281.3744 | 321.854 | 321.854 | 370904.5444 | 216991.3983 | 324255.8928 | 370904.5444 | 370904.5444
229 | Budapest | Orczy út 21- 23 | 592.5 | 5688 | 97.6 | Ground | 12 | 37.5 | 3147.6 | N | 512.4 | 512.4 | 610.275 | Sloped | N | District heating | Natural gas | 410205.651 | 72.1177 | 241751.5952 | 168454.0557 | 356169.8228 | 54035.8281 | 410205.651 | 0 | 410205.651 | 0 | 222489.8838 | 187715.7671 | 33.0021 | 54.24% | 163.3767 | 67.0919 | 21.5214 | 0 | 0 | 88.6133 | 74.7634 | 5.5702 | 2.2874 | 0.73375 | 0 | 0 | 3.0212 | 2.549 | 0.30294 | 0.12441 | 0.039906 | 0 | 0 | 0.16431 | 0.13863 | 204594 | 29293.2 | 0,00 | 0 | 233887.2 | 1.48 | 1.1 | 0.57 | 2.33 | 0.21631 | 0.23928 | 1.1 | 0.57 | 22218.75 | 12 | 7110 | 37.5 | 17775 | 355.9577 | 209.781 | 309.0679 | 355.9577 | 355.9577 | 410205.651 | 241751.5952 | 356169.8228 | 410205.651 | 410205.651
230 | Budapest | Orczy út 25 | 283.6 | 1134.4 | 80.4 | Ground | 5 | 17.5 | 1181.9 | N | 225.1 | 180.1 | 292.108 | Sloped | N | Individual | Natural gas | 147275.7024 | 129.827 | 84022.4782 | 63253.2242 | 121411.4647 | 25864.2377 | 143940.5848 | 3335.1176 | 147275.7024 | 0 | 92452.5795 | 54823.1229 | 48.3279 | 62.78% | 29.5951 | 12.7107 | 5.1974 | 0.67019 | 0 | 18.5783 | 11.0167 | 1.9999 | 0.85892 | 0.35121 | 0.045288 | 0 | 1.2554 | 0.74444 | 0.10877 | 0.046713 | 0.019101 | 0.002463 | 0 | 0.068278 | 0.040488 | 76823.5 | 14021.184 | 6750 | 0 | 97594.684 | 1.48 | 1.4498 | 0.57 | 2.33 | 0.21631 | 0.23928 | 1.1 | 0.57 | 4963 | 5 | 1588.16 | 17.5 | 3970.4 | 127.7991 | 72.9109 | 105.3553 | 124.9051 | 127.7991 | 147275.7024 | 84022.4782 | 121411.4647 | 143940.5848 | 147275.7024
231 | Budapest | Orczy út 27; Sárkány utca 15 | 346.2 | 1107.84 | 122 | Ground | 4 | 14.5 | 1468.3 | N | 300.7 | 187.4 | 356.586 | Sloped | N | Individual | Natural gas | 181219.4455 | 163.5791 | 102638.5934 | 78580.8521 | 149646.1059 | 31573.3396 | 172822.3604 | 8397.085 | 181219.4455 | 0 | 118551.2767 | 62668.1688 | 56.5679 | 65.42% | 36.416 | 15.7908 | 6.3447 | 1.6874 | 0 | 23.8229 | 12.5932 | 2.4608 | 1.0671 | 0.42873 | 0.11402 | 0 | 1.6098 | 0.85097 | 0.13383 | 0.058033 | 0.023317 | 0.0062014 | 0 | 0.087552 | 0.046281 | 95439.5 | 17116.128 | 16995 | 0 | 129550.628 | 1.48 | 1.7594 | 0.57 | 2.33 | 0.21631 | 0.23928 | 1.1 | 0.57 | 5019.9 | 4 | 1606.368 | 14.5 | 4015.92 | 157.2539 | 89.0651 | 129.856 | 149.9673 | 157.2539 | 181219.4455 | 102638.5934 | 149646.1059 | 172822.3604 | 181219.4455
232 | Budapest | Orczy út 29; Sárkány utca 16 | 659.9 | 2111.68 | 155.4 | Ground | 4 | 14.5 | 1870.3 | N | 383 | 214.4 | 679.697 | Sloped | N | Individual | Natural gas | 274862.0181 | 130.1627 | 174766.828 | 100095.1901 | 214679.3295 | 60182.6886 | 262366.4441 | 12495.574 | 274862.0181 | 0 | 172773.4527 | 102088.5654 | 48.3447 | 62.86% | 55.2335 | 20.1141 | 12.0937 | 2.511 | 0 | 34.7188 | 20.5147 | 3.7324 | 1.3592 | 0.81722 | 0.16968 | 0 | 2.3461 | 1.3863 | 0.20299 | 0.073922 | 0.044446 | 0.0092282 | 0 | 0.1276 | 0.075394 | 121569.5 | 32625.456 | 25290 | 0 | 179484.956 | 1.48 | 1.8704 | 0.57 | 2.33 | 0.21631 | 0.23928 | 1.1 | 0.57 | 9568.55 | 4 | 3061.936 | 14.5 | 7654.84 | 238.5127 | 151.6547 | 186.2889 | 227.6696 | 238.5127 | 274862.0181 | 174766.828 | 214679.3295 | 262366.4441 | 274862.0181
233 | Budapest | Orczy út 31 | 389.4 | 1869.12 | 87.6 | Ground | 6 | 19.5 | 1400.8 | N | 307.4 | 307.4 | 401.082 | Sloped | N | Individual | Natural gas | 187917.102 | 100.5377 | 112948.732 | 74968.3699 | 152403.9349 | 35513.167 | 187917.102 | 0 | 187917.102 | 0 | 110481.537 | 77435.565 | 41.4289 | 58.79% | 37.7619 | 15.0649 | 7.1364 | 0 | 0 | 22.2013 | 15.5607 | 2.5517 | 1.018 | 0.48223 | 0 | 0 | 1.5002 | 1.0515 | 0.13878 | 0.055365 | 0.026227 | 0 | 0 | 0.081592 | 0.057187 | 91052 | 19251.936 | 0,00 | 0 | 110303.936 | 1.48 | 1.1 | 0.57 | 2.33 | 0.21631 | 0.23928 | 1.1 | 0.57 | 7593.3 | 6 | 2429.856 | 19.5 | 6074.64 | 163.0659 | 98.0117 | 132.2492 | 163.0659 | 163.0659 | 187917.102 | 112948.732 | 152403.9349 | 187917.102 | 187917.102
234 | Budapest | Orczy út 35 | 44.8 | 35.84 | 27.6 | Ground | 1 | 4.25 | 93.8 | N | 23.5 | 0 | 46.144 | Sloped | N | Individual | Natural gas | 14786.5769 | 412.5719 | 9766.5647 | 5020.0122 | 10700.8299 | 4085.747 | 13044.9044 | 1741.6725 | 14786.5769 | 0 | 10847.4317 | 3939.1452 | 109.9092 | 73.36% | 2.9714 | 1.0088 | 0.82103 | 0.34999 | 0 | 2.1798 | 0.79157 | 0.20079 | 0.068167 | 0.05548 | 0.02365 | 0 | 0.1473 | 0.05349 | 0.01092 | 0.0037074 | 0.0030174 | 0.0012863 | 0 | 0.008011 | 0.0029091 | 6097 | 2214.912 | 3525 | 0 | 11836.912 | 1.48 | 2.85 | 0.57 | 2.33 | 0.21631 | 0.23928 | 1.1 | 0.57 | 190.4 | 1 | 60.928 | 4.25 | 144.704 | 12.8311 | 8.475 | 9.2857 | 11.3198 | 12.8311 | 14786.5769 | 9766.5647 | 10700.8299 | 13044.9044 | 14786.5769
235 | Budapest | Orczy út 37 | 54.9 | 43.92 | 29.8 | Basement | 1 | 4.25 | 110.15 | N | 16.5 | 0 | 56.547 | Sloped | N | Individual | Natural gas | 16651.3404 | 379.1289 | 10756.3047 | 5895.0357 | 11644.4763 | 5006.8641 | 15428.4639 | 1222.8765 | 16144.553 | 506.7874 | 12631.5636 | 4019.7768 | 91.525 | 75.86% | 3.3461 | 1.1846 | 1.0061 | 0.24574 | 0.10184 | 2.5383 | 0.80777 | 0.22611 | 0.080049 | 0.067988 | 0.016605 | 0.0068817 | 0.17152 | 0.054585 | 0.012297 | 0.0043536 | 0.0036976 | 0.00090311 | 0.00037427 | 0.0093286 | 0.0029687 | 7159.75 | 2714.256 | 2475 | 2196 | 14545.006 | 1.48 | 2.85 | 0.85 | 2.33 | 0.21631 | 0.23928 | 1.1 | 0.40124 | 233.325 | 1 | 74.664 | 4.25 | 177.327 | 14.4493 | 9.3338 | 10.1045 | 13.3881 | 14.0095 | 16651.3404 | 10756.3047 | 11644.4763 | 15428.4639 | 16144.553
236 | Budapest | Orczy út 41; Kőris utca 32 | 2010.6 | 8042.4 | 299.4 | Ground | 5 | 17.5 | 4160.2 | N | 1079.3 | 874.2 | 2070.918 | Sloped | N | Individual | Natural gas | 747172.1786 | 92.9041 | 524525.5391 | 222646.6395 | 563806.0419 | 183366.1367 | 731971.4537 | 15200.725 | 747172.1786 | 0 | 421213.5012 | 325958.6774 | 40.53 | 56.37% | 150.1442 | 44.7408 | 36.8474 | 3.0546 | 0 | 84.6429 | 65.5014 | 10.1459 | 3.0233 | 2.4899 | 0.20641 | 0 | 5.7197 | 4.4262 | 0.5518 | 0.16443 | 0.13542 | 0.011226 | 0 | 0.31107 | 0.24073 | 270413 | 99404.064 | 30765 | 0 | 400582.064 | 1.48 | 1.4326 | 0.57 | 2.33 | 0.21631 | 0.23928 | 1.1 | 0.57 | 35185.5 | 5 | 11259.36 | 17.5 | 28148.4 | 648.3618 | 455.1593 | 489.2451 | 635.1713 | 648.3618 | 747172.1786 | 524525.5391 | 563806.0419 | 731971.4537 | 747172.1786
237 | Budapest | Orczy út 43; Visi Imre utca 15 | 1614.6 | 6458.4 | 259.6 | Ground | 5 | 17.5 | 3770.7 | N | 772.3 | 301.9 | 1663.038 | Sloped | N | Individual | Natural gas | 645213.6803 | 99.903 | 443412.4007 | 201801.2797 | 497962.6287 | 147251.0516 | 610350.5841 | 34863.0962 | 645213.6803 | 0 | 383915.4275 | 261298.2528 | 40.4587 | 59.5% | 129.6557 | 40.552 | 29.5901 | 7.0057 | 0 | 77.1478 | 52.5079 | 8.7614 | 2.7403 | 1.9995 | 0.47341 | 0 | 5.2132 | 3.5482 | 0.4765 | 0.14903 | 0.10875 | 0.025747 | 0 | 0.28353 | 0.19297 | 245095.5 | 79825.824 | 70560 | 0 | 395481.324 | 1.48 | 2.1659 | 0.57 | 2.33 | 0.21631 | 0.23928 | 1.1 | 0.57 | 28255.5 | 5 | 9041.76 | 17.5 | 22604.4 | 559.8869 | 384.773 | 432.1092 | 529.6343 | 559.8869 | 645213.6803 | 443412.4007 | 497962.6287 | 610350.5841 | 645213.6803
238 | Budapest | Orczy út 45; Visi Imre utca 16 | 2802.9 | 11211.6 | 307.2 | Ground | 5 | 17.5 | 4326 | N | 1050 | 520.5 | 2886.987 | Sloped | N | Individual | Natural gas | 946115.8067 | 84.3872 | 714595.8407 | 231519.966 | 690492.1398 | 255623.6669 | 906872.5893 | 39243.2174 | 946115.8067 | 0 | 526386.8502 | 419728.9564 | 37.437 | 55.64% | 190.122 | 46.5239 | 51.3676 | 7.8859 | 0 | 105.7774 | 84.3445 | 12.8473 | 3.1438 | 3.4711 | 0.53288 | 0 | 7.1478 | 5.6995 | 0.69872 | 0.17098 | 0.18878 | 0.028982 | 0 | 0.38874 | 0.30998 | 281190 | 138575.376 | 79425 | 0 | 499190.376 | 1.48 | 1.9825 | 0.57 | 2.33 | 0.21631 | 0.23928 | 1.1 | 0.57 | 49050.75 | 5 | 15696.24 | 17.5 | 39240.6 | 820.996 | 620.0936 | 599.1775 | 786.9425 | 820.996 | 946115.8067 | 714595.8407 | 690492.1398 | 906872.5893 | 946115.8067
239 | Budapest | Práter utca 52 | 1122.5 | 8980 | 148 | Ground | 10 | 32.25 | 3818.4 | N | 954.6 | 859.2 | 1156.175 | Sloped | N | District heating | Natural gas | 616700.0834 | 68.6748 | 412345.983 | 204354.1004 | 514328.409 | 102371.6744 | 609629.634 | 7070.4494 | 616700.0834 | 0 | 313796.2241 | 302903.8593 | 33.7309 | 50.88% | 245.6193 | 81.3902 | 40.7726 | 2.816 | 0 | 124.9788 | 120.6405 | 8.3742 | 2.7749 | 1.3901 | 0.09601 | 0 | 4.261 | 4.1131 | 0.45544 | 0.15092 | 0.075603 | 0.0052216 | 0 | 0.23174 | 0.2237 | 248196 | 55496.4 | 14310 | 0 | 318002.4 | 1.48 | 1.2749 | 0.57 | 2.33 | 0.21631 | 0.23928 | 1.1 | 0.57 | 36200.625 | 10 | 11584.2 | 32.25 | 28960.5 | 535.1441 | 357.815 | 446.3107 | 529.0087 | 535.1441 | 616700.0834 | 412345.983 | 514328.409 | 609629.634 | 616700.0834
240 | Budapest | Práter utca 54; Losonci tér 6 | 1491.3 | 13123.44 | 225 | Ground | 11 | 34.8 | 6284.2 | N | 1545.8 | 1391.2 | 1536.039 | Sloped | N | District heating | Natural gas | 931093.783 | 70.9489 | 594774.3724 | 336319.4106 | 795087.6557 | 136006.1274 | 919635.8011 | 11457.9819 | 931093.783 | 0 | 483783.5199 | 447310.2631 | 34.0848 | 51.96% | 370.836 | 133.9493 | 54.1685 | 4.5635 | 0 | 192.6813 | 178.1547 | 12.6433 | 4.5669 | 1.8468 | 0.15559 | 0 | 6.5693 | 6.074 | 0.68763 | 0.24838 | 0.10044 | 0.0084619 | 0 | 0.35728 | 0.33035 | 408473 | 73729.872 | 23190 | 0 | 505392.872 | 1.48 | 1.275 | 0.57 | 2.33 | 0.21631 | 0.23928 | 1.1 | 0.57 | 51897.24 | 11 | 16607.1168 | 34.8 | 41517.792 | 807.9606 | 516.118 | 689.9407 | 798.0179 | 807.9606 | 931093.783 | 594774.3724 | 795087.6557 | 919635.8011 | 931093.783
241 | Budapest | Práter utca 56; Losonci tér 7 | 422.2 | 5741.92 | 120 | Ground | 17 | 52 | 5286.9 | N | 953.1 | 857.9 | 434.866 | Sloped | N | District heating | Natural gas | 551125.176 | 95.9827 | 268179.5199 | 282945.6561 | 512620.6584 | 38504.5175 | 544069.5493 | 7055.6266 | 551125.176 | 0 | 328505.8002 | 222619.3757 | 38.7709 | 59.61% | 219.5021 | 112.6916 | 15.3356 | 2.8101 | 0 | 130.8373 | 88.6648 | 7.4837 | 3.8421 | 0.52285 | 0.095808 | 0 | 4.4608 | 3.023 | 0.40701 | 0.20896 | 0.028436 | 0.0052107 | 0 | 0.24261 | 0.16441 | 343648.5 | 20873.568 | 14280 | 0 | 378802.068 | 1.48 | 1.2748 | 0.57 | 2.33 | 0.21631 | 0.23928 | 1.1 | 0.57 | 21954.4 | 17 | 7025.408 | 52 | 17563.52 | 478.2412 | 232.7139 | 444.8288 | 472.1187 | 478.2412 | 551125.176 | 268179.5199 | 512620.6584 | 544069.5493 | 551125.176
242 | Budapest | Práter utca 58 | 207.9 | 2827.44 | 57.8 | Ground | 17 | 52 | 2494.7 | N | 510.9 | 459.8 | 214.137 | Sloped | N | District heating | Natural gas | 266823.1659 | 94.3692 | 133311.1781 | 133511.9878 | 247862.7462 | 18960.4197 | 263035.9546 | 3787.2113 | 266823.1659 | 0 | 156259.6188 | 110563.5471 | 39.1038 | 58.56% | 106.2703 | 53.1752 | 7.5516 | 1.5084 | 0 | 62.2351 | 44.0352 | 3.6232 | 1.813 | 0.25746 | 0.051427 | 0 | 2.1219 | 1.5013 | 0.19705 | 0.098601 | 0.014003 | 0.0027969 | 0 | 0.1154 | 0.081653 | 162155.5 | 10278.576 | 7665 | 0 | 180099.076 | 1.48 | 1.275 | 0.57 | 2.33 | 0.21631 | 0.23928 | 1.1 | 0.57 | 10810.8 | 17 | 3459.456 | 52 | 8648.64 | 231.5369 | 115.6813 | 215.084 | 228.2506 | 231.5369 | 266823.1659 | 133311.1781 | 247862.7462 | 263035.9546 | 266823.1659
243 | Budapest | Práter utca 60 | 186.8 | 2540.48 | 55.2 | Ground | 17 | 52 | 2382.5 | N | 487.9 | 439.1 | 186.8 | Flat | N | District heating | Natural gas | 253145.1002 | 99.6446 | 125637.8605 | 127507.2397 | 232810.2127 | 20334.8875 | 249528.3505 | 3616.7498 | 253145.1002 | 0 | 151458.877 | 101686.2232 | 40.0264 | 59.83% | 100.8226 | 50.7836 | 8.099 | 1.4405 | 0 | 60.323 | 40.4996 | 3.4375 | 1.7314 | 0.27613 | 0.049112 | 0 | 2.0567 | 1.3808 | 0.18695 | 0.094166 | 0.015018 | 0.002671 | 0 | 0.11185 | 0.075097 | 154862.5 | 15878 | 7320 | 0 | 178060.5 | 1.48 | 1.275 | 0.57 | 2.78 | 0.21631 | 0.20958 | 1.1 | 0.57 | 9713.6 | 17 | 3108.352 | 52 | 7770.88 | 219.6677 | 109.0228 | 202.0221 | 216.5293 | 219.6677 | 253145.1002 | 125637.8605 | 232810.2127 | 249528.3505 | 253145.1002
244 | Budapest | Práter utca 67; Fűvészkert utca 1 | 959 | 3068.8 | 179 | Basement | 4 | 14.5 | 2139.26 | N | 456.24 | 22.5 | 987.77 | Sloped | N | Individual | Natural gas | 378002.9191 | 123.1761 | 263513.4595 | 114489.4597 | 290542.3973 | 87460.5218 | 345856.832 | 32146.0871 | 369150.2944 | 8852.6247 | 242948.6932 | 135054.2259 | 44.0088 | 64.27% | 75.9597 | 23.0067 | 17.5752 | 6.4598 | 1.7789 | 48.8205 | 27.1391 | 5.1329 | 1.5547 | 1.1876 | 0.43651 | 0.12021 | 3.299 | 1.8339 | 0.27916 | 0.084552 | 0.064591 | 0.02374 | 0.0065378 | 0.17942 | 0.099739 | 139051.9 | 47412.96 | 65061 | 38360 | 289885.86 | 1.48 | 2.7637 | 0.85 | 2.33 | 0.21631 | 0.23928 | 1.1 | 0.40124 | 13905.5 | 4 | 4449.76 | 14.5 | 11124.4 | 328.0136 | 228.6649 | 252.1194 | 300.1187 | 320.3317 | 378002.9191 | 263513.4595 | 290542.3973 | 345856.832 | 369150.2944
245 | Budapest | Práter utca 69; Fűvészkert utca 2 | 830.8 | 2658.56 | 169.4 | Basement | 4 | 14.5 | 1993.98 | N | 462.32 | 236.4 | 855.724 | Sloped | N | Individual | Natural gas | 328309.5108 | 123.4915 | 221595.1831 | 106714.3277 | 252540.7919 | 75768.719 | 311565.7381 | 16743.7728 | 320640.3131 | 7669.1977 | 206896.0172 | 121413.4937 | 45.6689 | 63.02% | 65.9738 | 21.4442 | 15.2257 | 3.3647 | 1.5411 | 41.5758 | 24.398 | 4.4581 | 1.4491 | 1.0289 | 0.22736 | 0.10414 | 2.8094 | 1.6487 | 0.24246 | 0.07881 | 0.055956 | 0.012366 | 0.0056638 | 0.1528 | 0.089666 | 129608.7 | 41074.752 | 33888 | 33232 | 237803.452 | 1.48 | 1.9552 | 0.85 | 2.33 | 0.21631 | 0.23928 | 1.1 | 0.40124 | 12046.6 | 4 | 3854.912 | 14.5 | 9637.28 | 284.892 | 192.2902 | 219.1433 | 270.3625 | 278.237 | 328309.5108 | 221595.1831 | 252540.7919 | 311565.7381 | 320640.3131
246 | Budapest | Práter utca 71 | 255.4 | 817.28 | 67.6 | Basement | 4 | 14.5 | 842.9 | N | 137.3 | 89.4 | 263.062 | Sloped | N | Individual | Natural gas | 113516.4223 | 138.8954 | 68405.8862 | 45110.5361 | 90224.0164 | 23292.4059 | 109966.3749 | 3550.0474 | 111158.7995 | 2357.6229 | 74310.6124 | 39205.81 | 47.9711 | 65.46% | 22.8111 | 9.065 | 4.6806 | 0.71338 | 0.47376 | 14.9327 | 7.8784 | 1.5414 | 0.61256 | 0.31629 | 0.048206 | 0.032014 | 1.0091 | 0.53238 | 0.083833 | 0.033315 | 0.017202 | 0.0026218 | 0.0017411 | 0.054879 | 0.028954 | 54788.5 | 12626.976 | 7185 | 10216 | 84816.476 | 1.48 | 1.7105 | 0.85 | 2.33 | 0.21631 | 0.23928 | 1.1 | 0.40124 | 3703.3 | 4 | 1185.056 | 14.5 | 2962.64 | 98.5044 | 59.3595 | 78.2923 | 95.4238 | 96.4585 | 113516.4223 | 68405.8862 | 90224.0164 | 109966.3749 | 111158.7995
247 | Budapest | Práter utca 73 | 173.9 | 1252.08 | 72.8 | Ground | 9 | 29.2 | 1828.16 | Y | 297.6 | 267.6 | 173.9 | Flat | Y | Individual | Natural gas | 66883.2247 | 53.4177 | 66883.2247 | 0 | 66139.4374 | 743.7872 | 64659.8129 | 2223.4118 | 66883.2247 | 0 | 2967.199 | 63916.0257 | 51.0479 | 4.436% | 13.4402 | 0 | 0.14946 | 0.44679 | 0 | 0.59626 | 12.8439 | 0.90821 | 0 | 0.0101 | 0.030192 | 0 | 0.040292 | 0.86792 | 0.049394 | 0 | 0.0005493 | 0.001642 | 0 | 0.0021913 | 0.047203 | 0 | 14781.5 | 4500 | 0 | 19281.5 | 0.25 | 1.2764 | 0.57 | 0.21 | 0.25 | 0.10901 | 1.1 | 0.57 | 5077.88 | 9 | 1624.9216 | 29.2 | 4062.304 | 58.0382 | 58.0382 | 57.3928 | 56.1088 | 58.0382 | 66883.2247 | 66883.2247 | 66139.4374 | 64659.8129 | 66883.2247
248 | Budapest | Práter utca 75 | 175.8 | 281.28 | 56.2 | Basement | 2 | 8.5 | 406.05 | N | 71.65 | 25.1 | 181.074 | Sloped | N | Individual | Natural gas | 60967.4012 | 216.7499 | 39236.3143 | 21731.087 | 44934.4922 | 16032.909 | 57517.4073 | 3449.9939 | 59344.5739 | 1622.8273 | 42836.8172 | 18130.584 | 64.4574 | 70.26% | 12.2514 | 4.3669 | 3.2218 | 0.69328 | 0.32611 | 8.6081 | 3.6433 | 0.82788 | 0.29509 | 0.21771 | 0.046848 | 0.022036 | 0.58168 | 0.2462 | 0.045025 | 0.016049 | 0.011841 | 0.0025479 | 0.0011985 | 0.031636 | 0.01339 | 26393.25 | 8691.552 | 6982.5 | 7032 | 49099.302 | 1.48 | 2.237 | 0.85 | 2.33 | 0.21631 | 0.23928 | 1.1 | 0.40124 | 1494.3 | 2 | 478.176 | 8.5 | 1135.668 | 52.9047 | 34.0475 | 38.9921 | 49.911 | 51.4965 | 60967.4012 | 39236.3143 | 44934.4922 | 57517.4073 | 59344.5739
249 | Budapest | Rozgonyi utca 8; Orczy út 9 | 495.9 | 1190.16 | 135.6 | Basement | 3 | 11.25 | 1253.8 | N | 271.7 | 36.9 | 510.777 | Sloped | N | Individual | Natural gas | 196791.3176 | 165.3486 | 129690.1309 | 67101.1866 | 151565.3814 | 45225.9361 | 179389.4149 | 17401.9026 | 192213.6152 | 4577.7024 | 134306.7278 | 62484.5898 | 52.501 | 68.25% | 39.5452 | 13.484 | 9.0882 | 3.4969 | 0.91989 | 26.9889 | 12.5563 | 2.6722 | 0.91117 | 0.61412 | 0.2363 | 0.062161 | 1.8238 | 0.84848 | 0.14533 | 0.049555 | 0.0334 | 0.012852 | 0.0033807 | 0.099187 | 0.046146 | 81497 | 24517.296 | 35220 | 19836 | 161070.296 | 1.48 | 2.6123 | 0.85 | 2.33 | 0.21631 | 0.23928 | 1.1 | 0.40124 | 5578.875 | 3 | 1785.24 | 11.25 | 4239.945 | 170.7665 | 112.5392 | 131.5215 | 155.6659 | 166.7942 | 196791.3176 | 129690.1309 | 151565.3814 | 179389.4149 | 192213.6152
250 | Budapest | Sárkány utca 1; Diószegi Sámuel utca 32 | 837.8 | 1340.48 | 176.6 | Basement | 2 | 8.5 | 1211.4 | N | 289.7 | 50.7 | 862.934 | Sloped | N | Individual | Natural gas | 244049.2521 | 182.0611 | 179217.2394 | 64832.0127 | 167642.1351 | 76407.1169 | 226336.0718 | 17713.1803 | 236315.4367 | 7733.8154 | 166686.1253 | 77363.1268 | 57.713 | 68.3% | 49.0417 | 13.028 | 15.354 | 3.5595 | 1.5541 | 33.4956 | 15.5461 | 3.3139 | 0.88035 | 1.0375 | 0.24053 | 0.10502 | 2.2634 | 1.0505 | 0.18023 | 0.047879 | 0.056428 | 0.013081 | 0.0057115 | 0.1231 | 0.057134 | 78741 | 41420.832 | 35850 | 33512 | 189523.832 | 1.48 | 2.5437 | 0.85 | 2.33 | 0.21631 | 0.23928 | 1.1 | 0.40124 | 7121.3 | 2 | 2278.816 | 8.5 | 5412.188 | 211.7748 | 155.5165 | 145.4722 | 196.4041 | 205.0637 | 244049.2521 | 179217.2394 | 167642.1351 | 226336.0718 | 236315.4367
251 | Budapest | Sárkány utca 3 | 280.8 | 1347.84 | 67.6 | Ground | 6 | 19.5 | 1107.3 | Y | 210.9 | 210.9 | 289.224 | Sloped | N | Individual | Natural gas | 83416.86 | 61.8893 | 83416.86 | 0 | 57807.9814 | 25608.8785 | 83416.86 | 0 | 83416.86 | 0 | 25608.8785 | 57807.9814 | 42.8893 | 30.7% | 16.7626 | 0 | 5.1461 | 0 | 0 | 5.1461 | 11.6165 | 1.1327 | 0 | 0.34774 | 0 | 0 | 0.34774 | 0.78498 | 0.061605 | 0 | 0.018913 | 0 | 0 | 0.018913 | 0.042692 | 0 | 13882.752 | 0,00 | 0 | 13882.752 | 0.25 | 1.1 | 0.57 | 2.33 | 0.25 | 0.23928 | 1.1 | 0.57 | 5475.6 | 6 | 1752.192 | 19.5 | 4380.48 | 72.3853 | 72.3853 | 50.1631 | 72.3853 | 72.3853 | 83416.86 | 83416.86 | 57807.9814 | 83416.86 | 83416.86
252 | Budapest | Sárkány utca 4 | 406.9 | 325.52 | 102 | Ground | 1 | 4.25 | 359.8 | N | 73.7 | 0 | 419.107 | Sloped | N | Individual | Natural gas | 86586.4638 | 265.9943 | 67330.596 | 19255.8677 | 49477.3018 | 37109.162 | 81124.2822 | 5462.1815 | 86586.4638 | 0 | 61827.2112 | 24759.2525 | 76.0606 | 71.41% | 17.3995 | 3.8695 | 7.4571 | 1.0976 | 0 | 12.4242 | 4.9754 | 1.1758 | 0.26148 | 0.50391 | 0.074171 | 0 | 0.83955 | 0.33621 | 0.063945 | 0.014221 | 0.027406 | 0.0040339 | 0 | 0.04566 | 0.018285 | 23387 | 20117.136 | 11055 | 0 | 54559.136 | 1.48 | 2.85 | 0.57 | 2.33 | 0.21631 | 0.23928 | 1.1 | 0.57 | 1729.325 | 1 | 553.384 | 4.25 | 1314.287 | 75.1358 | 58.4264 | 42.9341 | 70.3959 | 75.1358 | 86586.4638 | 67330.596 | 49477.3018 | 81124.2822 | 86586.4638
253 | Budapest | Sárkány utca 6-10 | 190.3 | 1065.68 | 55.2 | Ground | 7 | 23.25 | 1052.5 | N | 230.9 | 34.6 | 196.009 | Sloped | N | Individual | Natural gas | 137117.8764 | 128.667 | 80789.9142 | 56327.9621 | 119762.5716 | 17355.3048 | 122569.3522 | 14548.5242 | 137117.8764 | 0 | 88231.7912 | 48886.0852 | 45.8731 | 64.35% | 27.5538 | 11.3191 | 3.4875 | 2.9235 | 0 | 17.7302 | 9.8237 | 1.8619 | 0.76488 | 0.23567 | 0.19755 | 0 | 1.1981 | 0.66382 | 0.10126 | 0.041599 | 0.012817 | 0.010744 | 0 | 0.06516 | 0.036103 | 68412.5 | 9408.432 | 29445 | 0 | 107265.932 | 1.48 | 2.5878 | 0.57 | 2.33 | 0.21631 | 0.23928 | 1.1 | 0.57 | 4424.475 | 7 | 1415.832 | 23.25 | 3539.58 | 118.9846 | 70.1058 | 103.9245 | 106.3601 | 118.9846 | 137117.8764 | 80789.9142 | 119762.5716 | 122569.3522 | 137117.8764
254 | Budapest | Sárkány utca 7-9 | 206.2 | 824.8 | 58.2 | Ground | 5 | 17.5 | 825 | Y | 193.5 | 193.5 | 212.386 | Sloped | Y | Individual | Natural gas | 41939.8783 | 50.8485 | 41939.8783 | 0 | 41045.3373 | 894.541 | 41939.8783 | 0 | 41939.8783 | 0 | 894.541 | 41045.3373 | 49.764 | 2.133% | 8.4278 | 0 | 0.17976 | 0 | 0 | 0.17976 | 8.2481 | 0.5695 | 0 | 0.012147 | 0 | 0 | 0.012147 | 0.55736 | 0.030973 | 0 | 0.00066063 | 0 | 0 | 0.00066063 | 0.030313 | 0 | 10194.528 | 0,00 | 0 | 10194.528 | 0.25 | 1.1 | 0.57 | 0.22 | 0.25 | 0.12055 | 1.1 | 0.57 | 3608.5 | 5 | 1154.72 | 17.5 | 2886.8 | 36.3935 | 36.3935 | 35.6173 | 36.3935 | 36.3935 | 41939.8783 | 41939.8783 | 41045.3373 | 41939.8783 | 41939.8783
255 | Budapest | Sárkány utca 11 | 172.9 | 691.6 | 55.6 | Ground | 5 | 17.5 | 778.4 | N | 194.6 | 29.1 | 178.087 | Sloped | N | Individual | Natural gas | 106318.6786 | 153.7286 | 64660.0698 | 41658.6088 | 90550.2487 | 15768.4298 | 94052.8571 | 12265.8215 | 106318.6786 | 0 | 69692.8601 | 36625.8185 | 52.9581 | 65.55% | 21.3647 | 8.3713 | 3.1687 | 2.4648 | 0 | 14.0048 | 7.36 | 1.4437 | 0.56568 | 0.21412 | 0.16656 | 0 | 0.94636 | 0.49734 | 0.078518 | 0.030765 | 0.011645 | 0.0090585 | 0 | 0.051469 | 0.027049 | 50596 | 8548.176 | 24825 | 0 | 83969.176 | 1.48 | 2.5883 | 0.57 | 2.33 | 0.21631 | 0.23928 | 1.1 | 0.57 | 3025.75 | 5 | 968.24 | 17.5 | 2420.6 | 92.2585 | 56.1091 | 78.5754 | 81.6148 | 92.2585 | 106318.6786 | 64660.0698 | 90550.2487 | 94052.8571 | 106318.6786
256 | Budapest | Sárkány utca 13 | 151.3 | 605.2 | 52.4 | Ground | 5 | 17.5 | 733.6 | N | 183.4 | 155.8 | 155.839 | Sloped | N | Individual | Natural gas | 88246.4933 | 145.8138 | 48985.5023 | 39260.991 | 74447.9772 | 13798.5161 | 86200.9545 | 2045.5388 | 88246.4933 | 0 | 55105.0459 | 33141.4474 | 54.7611 | 62.44% | 17.7331 | 7.8895 | 2.7728 | 0.41105 | 0 | 11.0734 | 6.6598 | 1.1983 | 0.53313 | 0.18737 | 0.027776 | 0 | 0.74827 | 0.45003 | 0.065171 | 0.028995 | 0.01019 | 0.0015107 | 0 | 0.040696 | 0.024475 | 47684 | 7480.272 | 4140 | 0 | 59304.272 | 1.48 | 1.3634 | 0.57 | 2.33 | 0.21631 | 0.23928 | 1.1 | 0.57 | 2647.75 | 5 | 847.28 | 17.5 | 2118.2 | 76.5763 | 42.5074 | 64.6025 | 74.8012 | 76.5763 | 88246.4933 | 48985.5023 | 74447.9772 | 86200.9545 | 88246.4933
257 | Budapest | Sárkány utca 14 | 388.4 | 1242.88 | 77.8 | Basement | 4 | 14.5 | 925 | N | 203.1 | 0 | 400.052 | Sloped | N | Individual | Natural gas | 159652.0623 | 128.4533 | 110147.6775 | 49504.3848 | 124230.095 | 35421.9673 | 144599.5647 | 15052.4975 | 156066.7031 | 3585.3592 | 103564.2088 | 56087.8535 | 45.1273 | 64.87% | 32.0821 | 9.9479 | 7.118 | 3.0248 | 0.72048 | 20.8112 | 11.2709 | 2.1679 | 0.67222 | 0.481 | 0.2044 | 0.048686 | 1.4063 | 0.76162 | 0.11791 | 0.03656 | 0.02616 | 0.011116 | 0.0026478 | 0.076484 | 0.041422 | 60125 | 19202.496 | 30465 | 15536 | 125328.496 | 1.48 | 2.85 | 0.85 | 2.33 | 0.21631 | 0.23928 | 1.1 | 0.40124 | 5631.8 | 4 | 1802.176 | 14.5 | 4505.44 | 138.5388 | 95.5811 | 107.8012 | 125.4769 | 135.4275 | 159652.0623 | 110147.6775 | 124230.095 | 144599.5647 | 156066.7031
258 | Budapest | Sárkány utca 16/A-B | 328 | 1049.6 | 72.6 | Basement | 4 | 14.5 | 847.5 | N | 205.2 | 30.7 | 337.84 | Sloped | N | Individual | Natural gas | 140773.4973 | 134.1211 | 95416.7772 | 45356.7201 | 110859.9925 | 29913.5048 | 127840.6523 | 12932.845 | 137745.6966 | 3027.8007 | 91230.8707 | 49542.6266 | 47.2014 | 64.81% | 28.2884 | 9.1144 | 6.0111 | 2.5989 | 0.60844 | 18.3328 | 9.9556 | 1.9116 | 0.6159 | 0.4062 | 0.17562 | 0.041115 | 1.2388 | 0.67274 | 0.10396 | 0.033497 | 0.022092 | 0.0095511 | 0.0022361 | 0.067375 | 0.036588 | 55087.5 | 16216.32 | 26175 | 13120 | 110598.82 | 1.48 | 2.5882 | 0.85 | 2.33 | 0.21631 | 0.23928 | 1.1 | 0.40124 | 4756 | 4 | 1521.92 | 14.5 | 3804.8 | 122.1568 | 82.7983 | 96.1992 | 110.9343 | 119.5294 | 140773.4973 | 95416.7772 | 110859.9925 | 127840.6523 | 137745.6966
259 | Budapest | Szeszgyár utca 2A; Baross utca 129 | 1515.6 | 4849.92 | 176 | Ground | 4 | 14.5 | 2019 | N | 533 | 195 | 1561.068 | Sloped | N | Individual | Natural gas | 468790.6668 | 96.6595 | 360737.3123 | 108053.3545 | 330568.3864 | 138222.2803 | 443740.2277 | 25050.4391 | 468790.6668 | 0 | 271326.0738 | 197464.5929 | 40.715 | 57.88% | 94.2035 | 21.7133 | 27.7758 | 5.0339 | 0 | 54.523 | 39.6805 | 6.3657 | 1.4673 | 1.8769 | 0.34016 | 0 | 3.6843 | 2.6814 | 0.34621 | 0.079799 | 0.10208 | 0.0185 | 0 | 0.20038 | 0.14583 | 131235 | 74931.264 | 50700 | 0 | 256866.264 | 1.48 | 2.2098 | 0.57 | 2.33 | 0.21631 | 0.23928 | 1.1 | 0.57 | 21976.2 | 4 | 7032.384 | 14.5 | 17580.96 | 406.7951 | 313.0313 | 286.8521 | 385.0575 | 406.7951 | 468790.6668 | 360737.3123 | 330568.3864 | 443740.2277 | 468790.6668
260 | Budapest | Szeszgyár utca 3 | 97.9 | 391.6 | 43.4 | Ground | 5 | 17.5 | 653.2 | N | 106.3 | 37.2 | 100.837 | Sloped | N | Individual | Natural gas | 71511.3673 | 182.6133 | 36553.2439 | 34958.1234 | 62582.9157 | 8928.4516 | 66390.1089 | 5121.2584 | 71511.3673 | 0 | 49007.8334 | 22503.5339 | 57.4656 | 68.53% | 14.3702 | 7.0248 | 1.7942 | 1.0291 | 0 | 9.8481 | 4.5221 | 0.97105 | 0.4747 | 0.12124 | 0.069542 | 0 | 0.66548 | 0.30558 | 0.052812 | 0.025817 | 0.0065938 | 0.0037821 | 0 | 0.036193 | 0.016619 | 42458 | 4840.176 | 10365 | 0 | 57663.176 | 1.48 | 2.2376 | 0.57 | 2.33 | 0.21631 | 0.23928 | 1.1 | 0.57 | 1713.25 | 5 | 548.24 | 17.5 | 1370.6 | 62.0543 | 31.7192 | 54.3066 | 57.6103 | 62.0543 | 71511.3673 | 36553.2439 | 62582.9157 | 66390.1089 | 71511.3673
261 | Budapest | Szeszgyár utca 5; Csobánc utca 10 | 200.8 | 803.2 | 79.8 | Basement | 5 | 17.5 | 1117.66 | N | 278.84 | 43.9 | 206.824 | Sloped | N | Individual | Natural gas | 143651.6305 | 178.8491 | 83836.419 | 59815.2116 | 125338.7288 | 18312.9017 | 126239.352 | 17412.2786 | 141798.0257 | 1853.6048 | 97393.9967 | 46257.6338 | 57.5917 | 67.8% | 28.8668 | 12.0199 | 3.68 | 3.499 | 0.37248 | 19.5713 | 9.2955 | 1.9506 | 0.81223 | 0.24867 | 0.23644 | 0.02517 | 1.3225 | 0.62813 | 0.10609 | 0.044174 | 0.013524 | 0.012859 | 0.0013689 | 0.071927 | 0.034162 | 72647.9 | 9927.552 | 35241 | 8032 | 125848.452 | 1.48 | 2.5745 | 0.85 | 2.33 | 0.21631 | 0.23928 | 1.1 | 0.40124 | 3514 | 5 | 1124.48 | 17.5 | 2811.2 | 124.6543 | 72.7494 | 108.7632 | 109.5447 | 123.0458 | 143651.6305 | 83836.419 | 125338.7288 | 126239.352 | 141798.0257
262 | Budapest | Szeszgyár utca 7; Csobánc utca 7 | 711.5 | 2846 | 154.2 | Basement | 5 | 17.5 | 2278.66 | N | 419.84 | 197.6 | 732.845 | Sloped | N | Individual | Natural gas | 331909.6711 | 116.6232 | 209959.7669 | 121949.9042 | 267021.0775 | 64888.5936 | 315438.6369 | 16471.0342 | 325341.7436 | 6567.9275 | 209877.4596 | 122032.2115 | 42.8785 | 63.23% | 66.6972 | 24.5058 | 13.0394 | 3.3099 | 1.3198 | 42.1749 | 24.5224 | 4.507 | 1.656 | 0.88112 | 0.22366 | 0.089186 | 2.8499 | 1.6571 | 0.24512 | 0.090062 | 0.047921 | 0.012164 | 0.0048505 | 0.155 | 0.090123 | 148112.9 | 35176.56 | 33336 | 28460 | 245085.46 | 1.48 | 2.0264 | 0.85 | 2.33 | 0.21631 | 0.23928 | 1.1 | 0.40124 | 12451.25 | 5 | 3984.4 | 17.5 | 9961 | 288.016 | 182.1935 | 231.7087 | 273.7232 | 282.3167 | 331909.6711 | 209959.7669 | 267021.0775 | 315438.6369 | 325341.7436
263 | Budapest | Szeszgyár utca 9 | 128.1 | 307.44 | 45.4 | Ground | 3 | 11.25 | 439.25 | N | 71.5 | 32.1 | 131.943 | Sloped | N | Individual | Natural gas | 55814.3937 | 181.5456 | 32306.5007 | 23507.893 | 44131.7108 | 11682.6828 | 52894.3129 | 2920.0808 | 55814.3937 | 0 | 38110.6566 | 17703.7371 | 57.5844 | 68.28% | 11.2159 | 4.7239 | 2.3476 | 0.58679 | 0 | 7.6583 | 3.5576 | 0.7579 | 0.31921 | 0.15864 | 0.039652 | 0 | 0.51751 | 0.2404 | 0.04122 | 0.017361 | 0.0086278 | 0.0021565 | 0 | 0.028145 | 0.013074 | 28551.25 | 6333.264 | 5910 | 0 | 40794.514 | 1.48 | 2.0643 | 0.57 | 2.33 | 0.21631 | 0.23928 | 1.1 | 0.57 | 1441.125 | 3 | 461.16 | 11.25 | 1095.255 | 48.4332 | 28.0341 | 38.2955 | 45.8993 | 48.4332 | 55814.3937 | 32306.5007 | 44131.7108 | 52894.3129 | 55814.3937
264 | Budapest | Szeszgyár utca 10 | 572.7 | 1832.64 | 96.8 | Ground | 4 | 14.5 | 1165.1 | N | 238.5 | 35.8 | 589.881 | Sloped | N | Individual | Natural gas | 209635.4127 | 114.3898 | 147281.2952 | 62354.1175 | 157405.3388 | 52230.0739 | 194612.5606 | 15022.8521 | 209635.4127 | 0 | 129607.0434 | 80028.3693 | 43.6684 | 61.82% | 42.1262 | 12.5301 | 10.4956 | 3.0188 | 0 | 26.0445 | 16.0817 | 2.8466 | 0.84671 | 0.70923 | 0.204 | 0 | 1.7599 | 1.0867 | 0.15482 | 0.046049 | 0.038573 | 0.011095 | 0 | 0.095717 | 0.059102 | 75731.5 | 28314.288 | 30405 | 0 | 134450.788 | 1.48 | 2.5873 | 0.57 | 2.33 | 0.21631 | 0.23928 | 1.1 | 0.57 | 8304.15 | 4 | 2657.328 | 14.5 | 6643.32 | 181.912 | 127.804 | 136.5892 | 168.8759 | 181.912 | 209635.4127 | 147281.2952 | 157405.3388 | 194612.5606 | 209635.4127
265 | Budapest | Szeszgyár utca 11 | 132.3 | 105.84 | 46.2 | Ground | 1 | 4.25 | 166.95 | N | 29.4 | 0 | 136.269 | Sloped | N | Individual | Natural gas | 31940.795 | 301.7838 | 23005.9226 | 8934.8725 | 19875.0734 | 12065.7216 | 29761.8515 | 2178.9435 | 31940.795 | 0 | 23179.5376 | 8761.2574 | 82.7783 | 72.57% | 6.4185 | 1.7955 | 2.4246 | 0.43786 | 0 | 4.6579 | 1.7606 | 0.43372 | 0.12133 | 0.16384 | 0.029588 | 0 | 0.31476 | 0.11897 | 0.023589 | 0.0065985 | 0.0089107 | 0.0016092 | 0 | 0.017118 | 0.0064703 | 10851.75 | 6540.912 | 4410 | 0 | 21802.662 | 1.48 | 2.85 | 0.57 | 2.33 | 0.21631 | 0.23928 | 1.1 | 0.57 | 562.275 | 1 | 179.928 | 4.25 | 427.329 | 27.7168 | 19.9635 | 17.2467 | 25.826 | 27.7168 | 31940.795 | 23005.9226 | 19875.0734 | 29761.8515 | 31940.795
266 | Budapest | Szigetváry utca 2; Magdolna utca 25 | 209.1 | 501.84 | 86.8 | Ground | 3 | 11.25 | 839.8 | N | 136.7 | 75.2 | 215.373 | Sloped | N | Individual | Natural gas | 99526.8157 | 198.3238 | 54582.1861 | 44944.6296 | 80456.9564 | 19069.8593 | 94968.8216 | 4557.9941 | 99526.8157 | 0 | 68572.483 | 30954.3327 | 61.6817 | 68.9% | 19.9999 | 9.0316 | 3.8321 | 0.91593 | 0 | 13.7796 | 6.2203 | 1.3515 | 0.6103 | 0.25895 | 0.061893 | 0 | 0.93115 | 0.42033 | 0.073502 | 0.033192 | 0.014083 | 0.0033661 | 0 | 0.050642 | 0.02286 | 54587 | 10337.904 | 9225 | 0 | 74149.904 | 1.48 | 1.8873 | 0.57 | 2.33 | 0.21631 | 0.23928 | 1.1 | 0.57 | 2352.375 | 3 | 752.76 | 11.25 | 1787.805 | 86.3648 | 47.3639 | 69.8169 | 82.4096 | 86.3648 | 99526.8157 | 54582.1861 | 80456.9564 | 94968.8216 | 99526.8157
267 | Budapest | Szigetváry utca 4 | 354.9 | 1419.6 | 58.4 | Basement | 5 | 17.5 | 868.2 | N | 153.8 | 114.9 | 365.547 | Sloped | N | Individual | Natural gas | 140810.9323 | 99.1906 | 94346.3844 | 46464.548 | 108444.1553 | 32366.777 | 137927.9084 | 2883.0239 | 137534.815 | 3276.1173 | 84990.4662 | 55820.4661 | 39.3213 | 60.36% | 28.296 | 9.3371 | 6.5041 | 0.57934 | 0.65834 | 17.0788 | 11.2171 | 1.9121 | 0.63094 | 0.43951 | 0.039149 | 0.044486 | 1.1541 | 0.75799 | 0.10399 | 0.034315 | 0.023903 | 0.0021292 | 0.0024195 | 0.062767 | 0.041224 | 56433 | 17546.256 | 5835 | 14196 | 94010.256 | 1.48 | 1.5426 | 0.85 | 2.33 | 0.21631 | 0.23928 | 1.1 | 0.40124 | 6210.75 | 5 | 1987.44 | 17.5 | 4968.6 | 122.1893 | 81.8695 | 94.1029 | 119.6875 | 119.3464 | 140810.9323 | 94346.3844 | 108444.1553 | 137927.9084 | 137534.815
268 | Budapest | Szigetváry utca 6a | 306.3 | 735.12 | 76 | Basement | 3 | 11.25 | 718.2 | N | 136.8 | 0 | 315.489 | Sloped | N | Individual | Natural gas | 115971.896 | 157.7591 | 77535.0861 | 38436.8099 | 88037.4248 | 27934.4711 | 105833.1384 | 10138.7576 | 113144.4101 | 2827.4859 | 79337.5245 | 36634.3715 | 49.8345 | 68.41% | 23.3046 | 7.7239 | 5.6134 | 2.0374 | 0.56818 | 15.9429 | 7.3617 | 1.5748 | 0.52193 | 0.37932 | 0.13767 | 0.038394 | 1.0773 | 0.49746 | 0.085647 | 0.028386 | 0.02063 | 0.0074876 | 0.0020881 | 0.058592 | 0.027055 | 46683 | 15143.472 | 20520 | 12252 | 94598.472 | 1.48 | 2.85 | 0.85 | 2.33 | 0.21631 | 0.23928 | 1.1 | 0.40124 | 3445.875 | 3 | 1102.68 | 11.25 | 2618.865 | 100.6351 | 67.2814 | 76.3948 | 91.8372 | 98.1815 | 115971.896 | 77535.0861 | 88037.4248 | 105833.1384 | 113144.4101
269 | Budapest | Szigony utca 2 | 254.9 | 2039.2 | 85.4 | Ground | 10 | 32.25 | 2313.45 | N | 440.7 | 396.6 | 254.9 | Flat | Y | District heating | Natural gas | 219152.3621 | 107.4698 | 95340.5578 | 123811.8043 | 218062.13 | 1090.2321 | 215883.9468 | 3268.4153 | 219152.3621 | 0 | 128170.4517 | 90981.9104 | 44.6165 | 58.48% | 87.284 | 49.3118 | 0.43422 | 1.3017 | 0 | 51.0477 | 36.2363 | 2.9759 | 1.6812 | 0.014804 | 0.044382 | 0 | 1.7404 | 1.2354 | 0.16185 | 0.091437 | 0.00080515 | 0.0024138 | 0 | 0.094656 | 0.067191 | 150374.25 | 21666.5 | 6615 | 0 | 178655.75 | 1.48 | 1.2751 | 0.57 | 0.21 | 0.21631 | 0.10901 | 1.1 | 0.57 | 8220.525 | 10 | 2630.568 | 32.25 | 6576.42 | 190.1704 | 82.7322 | 189.2243 | 187.3342 | 190.1704 | 219152.3621 | 95340.5578 | 218062.13 | 215883.9468 | 219152.3621
270 | Budapest | Szigony utca 2A, 2B | 1624.8 | 12998.4 | 64.2 | Ground | 10 | 32.25 | 1739.15 | N | 331.3 | 298.2 | 1624.8 | Flat | Y | District heating | Natural gas | 447831.7259 | 34.4528 | 354755.4548 | 93076.2711 | 440882.298 | 6949.4279 | 445378.5616 | 2453.1643 | 447831.7259 | 0 | 102478.8633 | 345352.8626 | 26.5689 | 22.88% | 178.3624 | 37.0704 | 2.7678 | 0.97705 | 0 | 40.8153 | 137.5471 | 6.0811 | 1.2639 | 0.094366 | 0.033312 | 0 | 1.3916 | 4.6896 | 0.33073 | 0.068738 | 0.0051323 | 0.0018117 | 0 | 0.075682 | 0.25505 | 113044.75 | 138108 | 4965 | 0 | 256117.75 | 1.48 | 1.2748 | 0.57 | 0.21 | 0.21631 | 0.10901 | 1.1 | 0.57 | 52399.8 | 10 | 16767.936 | 32.25 | 41919.84 | 388.6079 | 307.8406 | 382.5775 | 386.4791 | 388.6079 | 447831.7259 | 354755.4548 | 440882.298 | 445378.5616 | 447831.7259
271 | Budapest | Szigony utca 4 | 437.9 | 4554.16 | 174.6 | Ground | 13 | 41.5 | 5796.1 | N | 1449.8 | 1188.3 | 437.9 | Flat | Y | District heating | Natural gas | 558929.4831 | 122.7294 | 248732.3322 | 310197.1509 | 557056.5422 | 1872.941 | 539548.744 | 19380.7391 | 558929.4831 | 0 | 331450.831 | 227478.6521 | 49.9496 | 59.3% | 222.6104 | 123.5453 | 0.74595 | 7.719 | 0 | 132.0102 | 90.6002 | 7.5897 | 4.2122 | 0.025433 | 0.26317 | 0 | 4.5008 | 3.0889 | 0.41278 | 0.22909 | 0.0013832 | 0.014313 | 0 | 0.24478 | 0.168 | 376746.5 | 37221.5 | 39225 | 0 | 453193 | 1.48 | 1.4156 | 0.57 | 0.21 | 0.21631 | 0.10901 | 1.1 | 0.57 | 18172.85 | 13 | 5815.312 | 41.5 | 14538.28 | 485.0134 | 215.8385 | 483.3882 | 468.1957 | 485.0134 | 558929.4831 | 248732.3322 | 557056.5422 | 539548.744 | 558929.4831
272 | Budapest | Szigony utca 6 | 295.4 | 3072.16 | 85 | Ground | 13 | 41.5 | 2857.3 | N | 670.2 | 596.6 | 295.4 | Flat | Y | District heating | Natural gas | 289106.5002 | 94.1053 | 136188.7935 | 152917.7066 | 287843.0456 | 1263.4546 | 283651.73 | 5454.7702 | 289106.5002 | 0 | 159635.9314 | 129470.5688 | 42.1432 | 55.22% | 115.1453 | 60.9041 | 0.50321 | 2.1725 | 0 | 63.5798 | 51.5655 | 3.9258 | 2.0765 | 0.017156 | 0.07407 | 0 | 2.1677 | 1.7581 | 0.21351 | 0.11293 | 0.00093308 | 0.0040284 | 0 | 0.11789 | 0.095616 | 185724.5 | 25109 | 11040 | 0 | 221873.5 | 1.48 | 1.2922 | 0.57 | 0.21 | 0.21631 | 0.10901 | 1.1 | 0.57 | 12259.1 | 13 | 3922.912 | 41.5 | 9807.28 | 250.8734 | 118.1784 | 249.777 | 246.14 | 250.8734 | 289106.5002 | 136188.7935 | 287843.0456 | 283651.73 | 289106.5002
273 | Budapest | Szigony utca 8 | 461.2 | 5903.36 | 70.2 | Ground | 16 | 50.2 | 2819.24 | N | 704.8 | 528.6 | 461.2 | Flat | Y | District heating | Natural gas | 359108.9507 | 60.8313 | 208228.1488 | 150880.8019 | 357136.3534 | 1972.5973 | 346050.1124 | 13058.8383 | 359108.9507 | 0 | 165912.2376 | 193196.7131 | 32.7266 | 46.2% | 143.0259 | 60.0928 | 0.78565 | 5.2011 | 0 | 66.0795 | 76.9464 | 4.8763 | 2.0488 | 0.026786 | 0.17733 | 0 | 2.2529 | 2.6234 | 0.26521 | 0.11143 | 0.0014568 | 0.0096441 | 0 | 0.12253 | 0.14268 | 183250.6 | 39202 | 26430 | 0 | 248882.6 | 1.48 | 1.5375 | 0.57 | 0.21 | 0.21631 | 0.10901 | 1.1 | 0.57 | 23152.24 | 16 | 7408.7168 | 50.2 | 18521.792 | 311.6183 | 180.6909 | 309.9066 | 300.2865 | 311.6183 | 359108.9507 | 208228.1488 | 357136.3534 | 346050.1124 | 359108.9507
274 | Budapest | Szigony utca 10 | 392.9 | 5972.08 | 103.2 | Ground | 19 | 59.1 | 5062.32 | N | 1036.8 | 777.6 | 392.9 | Flat | Y | District heating | Natural gas | 520286.5292 | 87.1198 | 249360.0026 | 270926.5267 | 518606.0577 | 1680.4716 | 501076.2517 | 19210.2775 | 520286.5292 | 0 | 291817.2757 | 228469.2535 | 38.2562 | 56.09% | 207.2197 | 107.9046 | 0.6693 | 7.6511 | 0 | 116.225 | 90.9947 | 7.065 | 3.6789 | 0.022819 | 0.26086 | 0 | 3.9626 | 3.1024 | 0.38424 | 0.20008 | 0.0012411 | 0.014187 | 0 | 0.21551 | 0.16873 | 329050.8 | 33396.5 | 38880 | 0 | 401327.3 | 1.48 | 1.5375 | 0.57 | 0.21 | 0.21631 | 0.10901 | 1.1 | 0.57 | 23220.39 | 19 | 7430.5248 | 59.1 | 18576.312 | 451.4808 | 216.3832 | 450.0226 | 434.811 | 451.4808 | 520286.5292 | 249360.0026 | 518606.0577 | 501076.2517 | 520286.5292
275 | Budapest | Szigony utca 12 | 1194.1 | 14329.2 | 98 | Ground | 15 | 47.1 | 3692.8 | N | 923 | 627.6 | 1229.923 | Sloped | N | District heating | Natural gas | 740231.0317 | 51.6589 | 542598.824 | 197632.2077 | 631329.4581 | 108901.5736 | 718337.8374 | 21893.1944 | 740231.0317 | 0 | 328426.9756 | 411804.0561 | 28.7388 | 44.37% | 294.8192 | 78.713 | 43.3733 | 8.7196 | 0 | 130.8059 | 164.0133 | 10.0516 | 2.6837 | 1.4788 | 0.29729 | 0 | 4.4597 | 5.5919 | 0.54667 | 0.14595 | 0.080425 | 0.016168 | 0 | 0.24255 | 0.30412 | 240032 | 59036.304 | 44310 | 0 | 343378.304 | 1.48 | 1.6601 | 0.57 | 2.33 | 0.21631 | 0.23928 | 1.1 | 0.57 | 56242.11 | 15 | 17997.4752 | 47.1 | 44993.688 | 642.3386 | 470.8424 | 547.8388 | 623.3407 | 642.3386 | 740231.0317 | 542598.824 | 631329.4581 | 718337.8374 | 740231.0317
276 | Budapest | Tömő utca 31 | 243 | 194.4 | 50 | Ground | 1 | 4.25 | 182.7 | N | 29.8 | 0 | 250.29 | Sloped | N | Individual | Natural gas | 47977.2198 | 246.7964 | 38199.4348 | 9777.785 | 25815.6903 | 22161.5295 | 45768.6308 | 2208.589 | 47977.2198 | 0 | 34147.9035 | 13829.3163 | 71.1385 | 71.18% | 9.641 | 1.9648 | 4.4534 | 0.44382 | 0 | 6.862 | 2.779 | 0.65148 | 0.13277 | 0.30093 | 0.02999 | 0 | 0.46369 | 0.18779 | 0.035432 | 0.007221 | 0.016367 | 0.0016311 | 0 | 0.025219 | 0.010213 | 11875.5 | 12013.92 | 4470 | 0 | 28359.42 | 1.48 | 2.85 | 0.57 | 2.33 | 0.21631 | 0.23928 | 1.1 | 0.57 | 1032.75 | 1 | 330.48 | 4.25 | 784.89 | 41.6324 | 33.1477 | 22.4017 | 39.7159 | 41.6324 | 47977.2198 | 38199.4348 | 25815.6903 | 45768.6308 | 47977.2198
277 | Budapest | Tömő utca 32-38 | 940.5 | 12790.8 | 66.6 | Ground | 17 | 53.2 | 2834.52 | N | 708.6 | 354.3 | 968.715 | Flat | N | District heating | Natural gas | 636474.2051 | 49.7603 | 484775.6443 | 151698.5608 | 531020.7226 | 105453.4825 | 610215.7123 | 26258.4928 | 636474.2051 | 0 | 283410.5361 | 353063.669 | 27.6029 | 44.53% | 253.4949 | 60.4185 | 42 | 10.4582 | 0 | 112.8767 | 140.6182 | 8.6427 | 2.0599 | 1.432 | 0.35656 | 0 | 3.8484 | 4.7943 | 0.47005 | 0.11203 | 0.077879 | 0.019392 | 0 | 0.2093 | 0.26074 | 184243.8 | 82340.775 | 53145 | 0 | 319729.575 | 1.48 | 1.975 | 0.57 | 2.78 | 0.21631 | 0.20958 | 1.1 | 0.57 | 50034.6 | 17 | 16011.072 | 53.2 | 40027.68 | 552.3032 | 420.6661 | 460.7955 | 529.5173 | 552.3032 | 636474.2051 | 484775.6443 | 531020.7226 | 610215.7123 | 636474.2051
278 | Budapest | Tömő utca 33B; Fűvészkert utca 7 | 930.5 | 2233.2 | 220.3 | Ground | 3 | 11.25 | 2009.475 | N | 468.9 | 342.2 | 958.415 | Sloped | N | Individual | Natural gas | 317221.0736 | 142.0478 | 209677.4805 | 107543.5931 | 232359.7435 | 84861.3301 | 307830.8646 | 9390.209 | 317221.0736 | 0 | 201795.1321 | 115425.9415 | 51.6863 | 63.61% | 63.7456 | 21.6109 | 17.0529 | 1.887 | 0 | 40.5507 | 23.1948 | 4.3075 | 1.4603 | 1.1523 | 0.12751 | 0 | 2.7402 | 1.5674 | 0.23427 | 0.079422 | 0.062671 | 0.0069348 | 0 | 0.14903 | 0.085244 | 130615.875 | 46003.92 | 19005 | 0 | 195624.795 | 1.48 | 1.5729 | 0.57 | 2.33 | 0.21631 | 0.23928 | 1.1 | 0.57 | 10468.125 | 3 | 3349.8 | 11.25 | 7955.775 | 275.2699 | 181.9485 | 201.6312 | 267.1215 | 275.2699 | 317221.0736 | 209677.4805 | 232359.7435 | 307830.8646 | 317221.0736
279 | Budapest | Tömő utca 40- 46 | 651.8 | 1564.32 | 95.2 | Ground | 3 | 11.25 | 899.1 | N | 171.9 | 59.9 | 671.354 | Sloped | N | District heating | Natural gas | 184765.3358 | 118.1122 | 136647.0738 | 48118.262 | 125321.3649 | 59443.9709 | 176464.5986 | 8300.7372 | 184765.3358 | 0 | 115862.9701 | 68902.3657 | 44.0462 | 62.71% | 73.5883 | 19.1645 | 23.6753 | 3.306 | 0 | 46.1459 | 27.4424 | 2.5089 | 0.6534 | 0.80719 | 0.11272 | 0 | 1.5733 | 0.93563 | 0.13645 | 0.035536 | 0.0439 | 0.0061302 | 0 | 0.085566 | 0.050885 | 58441.5 | 32224.992 | 16800 | 0 | 107466.492 | 1.48 | 2.2402 | 0.57 | 2.33 | 0.21631 | 0.23928 | 1.1 | 0.57 | 7332.75 | 3 | 2346.48 | 11.25 | 5572.89 | 160.3309 | 118.5761 | 108.7481 | 153.1279 | 160.3309 | 184765.3358 | 136647.0738 | 125321.3649 | 176464.5986 | 184765.3358
280 | Budapest | Tömő utca 48- 54 | 885.8 | 12046.88 | 103.8 | Ground | 17 | 53.2 | 4528.26 | Y | 993.9 | 993.9 | 885.8 | Flat | Y | District heating | Natural gas | 371007.615 | 30.797 | 371007.615 | 0 | 367218.9621 | 3788.6529 | 371007.615 | 0 | 371007.615 | 0 | 3788.6529 | 367218.9621 | 30.4825 | 1.021% | 147.7649 | 0 | 1.5089 | 0 | 0 | 1.5089 | 146.256 | 5.0379 | 0 | 0.051446 | 0 | 0 | 0.051446 | 4.9865 | 0.27399 | 0 | 0.002798 | 0 | 0 | 0.002798 | 0.2712 | 0 | 75293 | 0,00 | 0 | 75293 | 0.25 | 1.1 | 0.57 | 0.21 | 0.25 | 0.10901 | 1.1 | 0.57 | 47124.56 | 17 | 15079.8592 | 53.2 | 37699.648 | 321.9434 | 321.9434 | 318.6558 | 321.9434 | 321.9434 | 371007.615 | 371007.615 | 367218.9621 | 371007.615 | 371007.615
281 | Budapest | Tömő utca 56; Fűvészkert utca 10 | 635 | 1524 | 199.2 | Basement | 3 | 11.25 | 793.5 | N | 1447.5 | 1023.1 | 654.05 | Sloped | N | Individual | Natural gas | 261492.3734 | 171.5829 | 219025.639 | 42466.7344 | 203580.5576 | 57911.8158 | 230038.5085 | 31453.8649 | 255630.625 | 5861.7484 | 137694.1634 | 123798.21 | 81.2324 | 52.66% | 52.5469 | 8.5337 | 11.6374 | 6.3207 | 1.1779 | 27.6696 | 24.8773 | 3.5508 | 0.57666 | 0.78639 | 0.42711 | 0.079597 | 1.8698 | 1.6811 | 0.19312 | 0.031362 | 0.042769 | 0.023229 | 0.004329 | 0.10169 | 0.091427 | 51577.5 | 31394.4 | 63660 | 25400 | 172031.9 | 1.48 | 1.6131 | 0.85 | 2.33 | 0.21631 | 0.23928 | 1.1 | 0.40124 | 7143.75 | 3 | 2286 | 11.25 | 5429.25 | 226.9111 | 190.0604 | 176.6579 | 199.6169 | 221.8246 | 261492.3734 | 219025.639 | 203580.5576 | 230038.5085 | 255630.625
282 | Budapest | Tömő utca 58 | 594 | 1425.6 | 68.8 | Ground | 3 | 11.25 | 657.9 | N | 116.1 | 52.2 | 611.82 | Sloped | N | Individual | Natural gas | 153541.8893 | 107.7033 | 118332.2301 | 35209.6592 | 99369.2616 | 54172.6277 | 148806.0223 | 4735.867 | 153541.8893 | 0 | 94118.1539 | 59423.7354 | 41.6833 | 61.3% | 30.8542 | 7.0754 | 10.886 | 0.95167 | 0 | 18.913 | 11.9412 | 2.0849 | 0.47811 | 0.73561 | 0.064308 | 0 | 1.278 | 0.80692 | 0.11339 | 0.026003 | 0.040007 | 0.0034975 | 0 | 0.069508 | 0.043885 | 42763.5 | 29367.36 | 9585 | 0 | 81715.86 | 1.48 | 2.0632 | 0.57 | 2.33 | 0.21631 | 0.23928 | 1.1 | 0.57 | 6682.5 | 3 | 2138.4 | 11.25 | 5078.7 | 133.2366 | 102.6833 | 86.2281 | 129.1271 | 133.2366 | 153541.8893 | 118332.2301 | 99369.2616 | 148806.0223 | 153541.8893
283 | Budapest | Tömő utca 60 | 263.5 | 1475.6 | 98 | Ground | 7 | 23.25 | 1868.3 | N | 410.2 | 410.2 | 263.5 | Flat | Y | Individual | Natural gas | 175251.5285 | 118.7663 | 75263.3749 | 99988.1536 | 174124.5133 | 1127.0152 | 175251.5285 | 0 | 175251.5285 | 0 | 101115.1688 | 74136.3597 | 50.2415 | 57.7% | 35.2168 | 20.0926 | 0.22647 | 0 | 0 | 20.3191 | 14.8977 | 2.3797 | 1.3577 | 0.015304 | 0 | 0 | 1.373 | 1.0067 | 0.12943 | 0.073843 | 0.00083232 | 0 | 0 | 0.074675 | 0.054751 | 121439.5 | 22397.5 | 0,00 | 0 | 143837 | 1.48 | 1.1 | 0.57 | 0.21 | 0.21631 | 0.10901 | 1.1 | 0.57 | 6126.375 | 7 | 1960.44 | 23.25 | 4901.1 | 152.0753 | 65.3101 | 151.0973 | 152.0753 | 152.0753 | 175251.5285 | 75263.3749 | 174124.5133 | 175251.5285 | 175251.5285
284 | Budapest | Tömő utca 62 | 931.8 | 2236.32 | 65.4 | Ground | 3 | 11.25 | 588.65 | N | 147.1 | 147.1 | 959.754 | Sloped | Y | Individual | Natural gas | 118243.6115 | 52.8742 | 86740.0914 | 31503.5201 | 114201.2581 | 4042.3535 | 118243.6115 | 0 | 118243.6115 | 0 | 35545.8736 | 82697.738 | 36.9794 | 30.06% | 23.7611 | 6.3306 | 0.81231 | 0 | 0 | 7.1429 | 16.6181 | 1.6056 | 0.42779 | 0.054891 | 0 | 0 | 0.48268 | 1.123 | 0.087325 | 0.023266 | 0.0029853 | 0 | 0 | 0.026251 | 0.061073 | 38262.25 | 46068.192 | 0,00 | 0 | 84330.442 | 1.48 | 1.1 | 0.57 | 0.22 | 0.21631 | 0.12055 | 1.1 | 0.57 | 10482.75 | 3 | 3354.48 | 11.25 | 7966.89 | 102.6064 | 75.2691 | 99.0986 | 102.6064 | 102.6064 | 118243.6115 | 86740.0914 | 114201.2581 | 118243.6115 | 118243.6115
285 | Budapest | Tömő utca 64; Illés utca 23 | 1564.7 | 2503.52 | 241.8 | Basement | 2 | 8.5 | 1635.28 | N | 420.02 | 186.37 | 1611.641 | Sloped | N | Individual | Natural gas | 395080.0321 | 157.8098 | 307562.702 | 87517.3301 | 252379.846 | 142700.1861 | 377763.3602 | 17316.6718 | 380636.1302 | 14443.9018 | 261978.0898 | 133101.9422 | 53.1659 | 66.31% | 79.3913 | 17.5866 | 28.6756 | 3.4798 | 2.9025 | 52.6445 | 26.7468 | 5.3648 | 1.1884 | 1.9377 | 0.23514 | 0.19613 | 3.5574 | 1.8074 | 0.29177 | 0.064633 | 0.10539 | 0.012789 | 0.010667 | 0.19347 | 0.098298 | 106293.2 | 77358.768 | 35047.5 | 62588 | 281287.468 | 1.48 | 2.0735 | 0.85 | 2.33 | 0.21631 | 0.23928 | 1.1 | 0.40124 | 13299.95 | 2 | 4255.984 | 8.5 | 10107.962 | 342.8324 | 266.8888 | 219.0037 | 327.8058 | 330.2986 | 395080.0321 | 307562.702 | 252379.846 | 377763.3602 | 380636.1302
286 | Budapest | Visi Imre utca 2; Szeszgyár utca 12 | 872.6 | 2792.32 | 160.6 | Basement | 4 | 14.5 | 1970 | N | 358.7 | 201 | 898.778 | Sloped | N | Individual | Natural gas | 325227.2366 | 116.4721 | 219796.2766 | 105430.96 | 245646.3698 | 79580.8669 | 313539.5022 | 11687.7344 | 317172.179 | 8055.0577 | 204754.619 | 120472.6177 | 43.1443 | 62.96% | 65.3544 | 21.1864 | 15.9918 | 2.3487 | 1.6187 | 41.1454 | 24.209 | 4.4163 | 1.4316 | 1.0806 | 0.15871 | 0.10938 | 2.7804 | 1.6359 | 0.24018 | 0.077862 | 0.058772 | 0.0086316 | 0.0059488 | 0.15121 | 0.088971 | 128050 | 43141.344 | 23655 | 34904 | 229750.344 | 1.48 | 1.8694 | 0.85 | 2.33 | 0.21631 | 0.23928 | 1.1 | 0.40124 | 12652.7 | 4 | 4048.864 | 14.5 | 10122.16 | 282.2173 | 190.7292 | 213.1607 | 272.0752 | 275.2275 | 325227.2366 | 219796.2766 | 245646.3698 | 313539.5022 | 317172.179
287 | Budapest | Visi Imre utca 4 | 515.4 | 2061.6 | 92 | Basement | 5 | 17.5 | 1372.3 | N | 237.7 | 83.1 | 530.862 | Sloped | N | Individual | Natural gas | 219417.2417 | 106.4306 | 145974.1419 | 73443.0997 | 172412.9112 | 47004.3305 | 207959.2598 | 11457.9819 | 214659.5328 | 4757.7088 | 136663.1209 | 82754.1208 | 40.1407 | 62.28% | 44.0919 | 14.7584 | 9.4455 | 2.3025 | 0.95606 | 27.4625 | 16.6294 | 2.9795 | 0.99729 | 0.63827 | 0.15559 | 0.064605 | 1.8558 | 1.1237 | 0.16204 | 0.054239 | 0.034713 | 0.0084619 | 0.0035136 | 0.10093 | 0.061115 | 89199.5 | 25481.376 | 23190 | 20616 | 158486.876 | 1.48 | 2.2382 | 0.85 | 2.33 | 0.21631 | 0.23928 | 1.1 | 0.40124 | 9019.5 | 5 | 2886.24 | 17.5 | 7215.6 | 190.4002 | 126.6697 | 149.612 | 180.4575 | 186.2717 | 219417.2417 | 145974.1419 | 172412.9112 | 207959.2598 | 214659.5328
288 | Budapest | Visi Imre utca 7 | 380.9 | 1523.6 | 78.4 | Ground | 5 | 17.5 | 1125.1 | N | 246.9 | 155.5 | 392.327 | Sloped | N | Individual | Natural gas | 168540.4605 | 110.6199 | 108327.0731 | 60213.3874 | 133802.491 | 34737.9695 | 161766.466 | 6773.9945 | 168540.4605 | 0 | 101725.3513 | 66815.1092 | 43.8534 | 60.36% | 33.8682 | 12.0999 | 6.9806 | 1.3612 | 0 | 20.4417 | 13.4265 | 2.2886 | 0.81764 | 0.47171 | 0.091984 | 0 | 1.3813 | 0.90728 | 0.12447 | 0.044468 | 0.025654 | 0.0050027 | 0 | 0.075126 | 0.049344 | 73131.5 | 18831.696 | 13710 | 0 | 105673.196 | 1.48 | 1.7478 | 0.57 | 2.33 | 0.21631 | 0.23928 | 1.1 | 0.57 | 6665.75 | 5 | 2133.04 | 17.5 | 5332.6 | 146.2517 | 94.0013 | 116.1077 | 140.3735 | 146.2517 | 168540.4605 | 108327.0731 | 133802.491 | 161766.466 | 168540.4605
289 | Budapest | Visi Imre utca 8 | 333.7 | 1334.8 | 73.2 | Ground | 5 | 17.5 | 1050.5 | Y | 230.5 | 207.5 | 343.711 | Sloped | Y | Individual | Natural gas | 62713.5652 | 46.9835 | 62713.5652 | 0 | 61265.9011 | 1447.664 | 61008.9495 | 1704.6157 | 62713.5652 | 0 | 3152.2797 | 59561.2855 | 44.6219 | 5.026% | 12.6023 | 0 | 0.29091 | 0.34254 | 0 | 0.63345 | 11.9688 | 0.85159 | 0 | 0.019658 | 0.023147 | 0 | 0.042805 | 0.80878 | 0.046315 | 0 | 0.0010691 | 0.0012589 | 0 | 0.002328 | 0.043987 | 0 | 16498.128 | 3450 | 0 | 19948.128 | 0.25 | 1.2746 | 0.57 | 0.22 | 0.25 | 0.12055 | 1.1 | 0.57 | 5839.75 | 5 | 1868.72 | 17.5 | 4671.8 | 54.42 | 54.42 | 53.1637 | 52.9408 | 54.42 | 62713.5652 | 62713.5652 | 61265.9011 | 61008.9495 | 62713.5652
290 | Budapest | Visi Imre utca 9 | 304.2 | 1216.8 | 70.2 | Ground | 5 | 17.5 | 1032 | N | 196.5 | 49.2 | 313.326 | Sloped | N | Individual | Natural gas | 148442.3596 | 121.994 | 93211.5217 | 55230.8379 | 120699.4078 | 27742.9517 | 137525.4079 | 10916.9517 | 148442.3596 | 0 | 93890.7414 | 54551.6182 | 44.832 | 63.25% | 29.8295 | 11.0986 | 5.5749 | 2.1938 | 0 | 18.8673 | 10.9621 | 2.0157 | 0.74998 | 0.37672 | 0.14824 | 0 | 1.2749 | 0.74076 | 0.10963 | 0.040789 | 0.020489 | 0.0080623 | 0 | 0.06934 | 0.040287 | 67080 | 15039.648 | 22095 | 0 | 104214.648 | 1.48 | 2.4118 | 0.57 | 2.33 | 0.21631 | 0.23928 | 1.1 | 0.57 | 5323.5 | 5 | 1703.52 | 17.5 | 4258.8 | 128.8115 | 80.8847 | 104.7374 | 119.3383 | 128.8115 | 148442.3596 | 93211.5217 | 120699.4078 | 137525.4079 | 148442.3596
291 | Budapest | Visi Imre utca 10 | 432.9 | 1731.6 | 84.4 | Ground | 5 | 17.5 | 1211.1 | N | 265.9 | 39.8 | 445.887 | Sloped | N | Individual | Natural gas | 195685.6938 | 113.0086 | 130869.7367 | 64815.9572 | 156205.3394 | 39480.3544 | 178928.5806 | 16757.1132 | 195685.6938 | 0 | 121053.4248 | 74632.269 | 43.1002 | 61.86% | 39.323 | 13.0248 | 7.9336 | 3.3673 | 0 | 24.3257 | 14.9974 | 2.6572 | 0.88014 | 0.5361 | 0.22755 | 0 | 1.6438 | 1.0134 | 0.14452 | 0.047868 | 0.029157 | 0.012375 | 0 | 0.0894 | 0.055117 | 78721.5 | 21402.576 | 33915 | 0 | 134039.076 | 1.48 | 2.5881 | 0.57 | 2.33 | 0.21631 | 0.23928 | 1.1 | 0.57 | 7575.75 | 5 | 2424.24 | 17.5 | 6060.6 | 169.8071 | 113.5628 | 135.5478 | 155.266 | 169.8071 | 195685.6938 | 130869.7367 | 156205.3394 | 178928.5806 | 195685.6938
292 | Budapest | Visi Imre utca 11 | 452.5 | 1448 | 85.8 | Basement | 4 | 17.5 | 1231.2 | N | 270.3 | 94.6 | 466.075 | Sloped | N | Individual | Natural gas | 200124.8564 | 138.2078 | 134233.1823 | 65891.6741 | 158856.9877 | 41267.8687 | 187103.0749 | 13021.7815 | 195947.7837 | 4177.0727 | 124358.397 | 75766.4594 | 52.3249 | 62.14% | 40.2151 | 13.2409 | 8.2928 | 2.6167 | 0.83938 | 24.9898 | 15.2253 | 2.7175 | 0.89474 | 0.56038 | 0.17682 | 0.056721 | 1.6887 | 1.0288 | 0.1478 | 0.048662 | 0.030477 | 0.0096168 | 0.0030848 | 0.09184 | 0.055955 | 80028 | 22371.6 | 26355 | 18100 | 146854.6 | 1.48 | 2.2375 | 0.85 | 2.33 | 0.21631 | 0.23928 | 1.1 | 0.40124 | 7918.75 | 4 | 2534 | 17.5 | 6335 | 173.6592 | 116.4814 | 137.8488 | 162.3595 | 170.0345 | 200124.8564 | 134233.1823 | 158856.9877 | 187103.0749 | 195947.7837
293 | Budapest | Visi Imre utca 12 | 522.3 | 2507.04 | 92 | Ground | 6 | 19.5 | 1489.1 | N | 304.9 | 0 | 537.969 | Sloped | N | Individual | Natural gas | 245214.1031 | 97.8102 | 165520.0714 | 79694.0318 | 197580.4947 | 47633.6085 | 222616.8284 | 22597.2748 | 245214.1031 | 0 | 149924.915 | 95289.1882 | 38.0086 | 61.14% | 49.2758 | 16.0145 | 9.572 | 4.5409 | 0 | 30.1274 | 19.1484 | 3.3298 | 1.0822 | 0.64682 | 0.30685 | 0 | 2.0358 | 1.2939 | 0.18109 | 0.058855 | 0.035178 | 0.016688 | 0 | 0.11072 | 0.070372 | 96791.5 | 25822.512 | 45735 | 0 | 168349.012 | 1.48 | 2.85 | 0.57 | 2.33 | 0.21631 | 0.23928 | 1.1 | 0.57 | 10184.85 | 6 | 3259.152 | 19.5 | 8147.88 | 212.7856 | 143.6307 | 171.4513 | 193.1767 | 212.7856 | 245214.1031 | 165520.0714 | 197580.4947 | 222616.8284 | 245214.1031
294 | Budapest | Visi Imre utca 13 | 965.8 | 3090.56 | 139 | Ground | 4 | 14.5 | 1672.9 | N | 342.6 | 154.2 | 994.774 | Sloped | N | Individual | Natural gas | 321083.0361 | 103.8915 | 231552.3493 | 89530.6868 | 233002.3562 | 88080.6798 | 307120.0103 | 13963.0258 | 321083.0361 | 0 | 191574.3924 | 129508.6436 | 41.9046 | 59.67% | 64.5216 | 17.9912 | 17.6998 | 2.8059 | 0 | 38.4969 | 26.0248 | 4.36 | 1.2157 | 1.196 | 0.1896 | 0 | 2.6014 | 1.7586 | 0.23712 | 0.06612 | 0.065049 | 0.010312 | 0 | 0.14148 | 0.095644 | 108738.5 | 47749.152 | 28260 | 0 | 184747.652 | 1.48 | 2.0623 | 0.57 | 2.33 | 0.21631 | 0.23928 | 1.1 | 0.57 | 14004.1 | 4 | 4481.312 | 14.5 | 11203.28 | 278.6212 | 200.9305 | 202.1888 | 266.5047 | 278.6212 | 321083.0361 | 231552.3493 | 233002.3562 | 307120.0103 | 321083.0361
295 | Budapest | Visi Imre utca 14 | 1445.9 | 5783.6 | 155.6 | Basement | 5 | 17.5 | 2231.2 | N | 491.8 | 442.6 | 1489.277 | Sloped | N | Individual | Natural gas | 477444.6349 | 82.5515 | 358034.707 | 119409.9279 | 345578.9744 | 131865.6605 | 473798.2397 | 3646.3953 | 464097.3878 | 13347.2472 | 268269.2309 | 209175.4041 | 36.167 | 56.19% | 95.9425 | 23.9954 | 26.4984 | 0.73274 | 2.6821 | 53.9087 | 42.0338 | 6.4832 | 1.6215 | 1.7906 | 0.049514 | 0.18124 | 3.6428 | 2.8404 | 0.3526 | 0.088186 | 0.097385 | 0.0026929 | 0.0098571 | 0.19812 | 0.15448 | 145028 | 71485.296 | 7380 | 57836 | 281729.296 | 1.48 | 1.2751 | 0.85 | 2.33 | 0.21631 | 0.23928 | 1.1 | 0.40124 | 25303.25 | 5 | 8097.04 | 17.5 | 20242.6 | 414.3046 | 310.6861 | 299.8776 | 411.1404 | 402.7225 | 477444.6349 | 358034.707 | 345578.9744 | 473798.2397 | 464097.3878
Note on G2: Petar Tasić: - ground - basement
Note on K2: Petar Tasić: -Y - has -N - does not have
Note on O2: Petar Tasić: - sloped - flat
Note on P2: Petar Tasić: -Y - has -N - does not have
Note on Q2: Petar Tasić: - individual - DH
Note on R2: Petar Tasić: - District heating - Firewood - Coal - Pellets - Natural gas - LNG - Woodchips - Electricity

## DATA
Unit prices for EE measures
Measure | Price | Unit
Outer walls | 65 | EUR/m2
Sloped | 48 | EUR/m2
Flat | 85 | EUR/m2
Replacement of windows | 150 | EUR/m2
Insulation of the unheated basement ceiling | 40 | EUR/m2
Energy prices
Energy source | Price per kWh |  | Price per unit |  | Lower heating value
District heating | 0.1638 | EUR/kWh | 2.5 | EUR/m2 | - | -
Firewood | 0.057143 | EUR/kWh | 80 | EUR/m | 1400 | kWh/m
Coal | 0.020118 | EUR/kWh | 95 | EUR/t | 4722.22 | kWh/t
Pellets | 0.037778 | EUR/kWh | 170 | EUR/t | 4500 | kWh/t
Natural gas | 0.10565 | EUR/kWh | 1 | EUR/Sm3 | 9.4654 | kWh/Sm3
LNG | 0.13669 | EUR/kWh | 0.95 | EUR/l | 6.95 | kWh/l
Fuel oil | 0.19669 | EUR/kWh | 1.9 | EUR/l | 9.66 | kWh/l
Woodchips | 0.074286 | EUR/kWh | 260 | EUR/t | 3500 | kWh/kg
Electricity | 0.21 | EUR/kWh | 0.21 | EUR/kWh | - | -
CO2 EMISSION
Energy source | Emission coefficient
Individual | 0.20095 | kgCO2/kWh
District heating | 0.39828 | kgCO2/kWh
Note on G17: Petar Tasić: ρ=455 kg/m3