## Burgas
Number | LOCATION DATA |  | BUILDING GEOMETRY | [12 empty] | ENERGY NEEDS AND SAVINGS | [15 empty] | CO2 EMISSION | [6 empty] | SO2 EMISSION | [6 empty] | NOx EMISSION | [6 empty] | Investements |  |  |  |  | U-values, current condition |  |  |  | U-values, after insulation |  |  |  | MFAB volume Ve | No of storeys | Akuk | H | Volume V | 20 | -5 | -5 | 3
| City | Address | Ground area | Heated area | Ground circumference | Type of floor construction | Total number of storeys | Height | Area of outer walls | Outer walls insulation | Total area of windows and doors | Total area of PVC windows and doorsa | Roof/ceiling area | Type of roof | Roof insulation | Heating system | Primarly energy source | Heat required in current state of building | Specific heat required in current condition of building | Heat required in after insulation of outer walls | Potential saving after insulation of outer walls | Heat required in after insulation of roof/ceiling | Potential saving after insulation of roof/ceiling | Heat required in after replacement of windows and doors | Potential saving after replacement of widows and doors | Heat required in after insulation of floors | Potential saving after insulation of floors | Potential saving after all architectural measures | Heat required after all architectural measures | Specific heat required after all architectural measures | Total savings by architectural measures | Emission in current state of building | Reduction after insulation of outer walls | Reduction after insulation of roof/ceiling | Reduction after replacement of widows and doors | Reduction after insulation of floors | Reduction after all measures | Emission after all measures | Emission in current state of building | Reduction after insulation of outer walls | Reduction after insulation of roof/ceiling | Reduction after replacement of widows and doors | Reduction after insulation of floors | Reduction after all measures | Emission after all measures | Emission in current state of building | Reduction after insulation of outer walls | Reduction after insulation of roof/ceiling | Reduction after replacement of widows and doors | Reduction after insulation of floors | Reduction after all measures | Emission after all measures | Wall insulation | Roof/ceiling insulation | Windows replacement | Floor insulation | Total investment | U-wall | U-windows | U-floor | U-roof | U-wall | U-roof | U-windows | U-floor | [5 empty] | Qtr.req | Qtr. Ins wall | Qtr. Ins roof | Qtr. Ins win | Qtr. Ins floor | Qtr.potr | Qtr. Iz zid | Qtr. Iz tav | Qtr. Iz proz | Qtr. Iz pod
|  |  | m2 | m2 | m |  |  | m | m2 |  | m2 | m2 | m2 |  |  |  |  | kWh/year | kWh/m2year | kWh/year | kWh/year | kWh/year | kWh/year | kWh/year | kWh/year | kWh/year | kWh/year | kWh/year | kWh/year | kWh/m2year | % | t/year | t/year | t/year | t/year | t/year | t/year | t/year | t/year | t/year | t/year | t/year | t/year | t/year | t/year | t/year | t/year | t/year | t/year | t/year | t/year | t/year | EUR | EUR | EUR | EUR | EUR | W/m2K | W/m2K | W/m2K | W/m2K | W/m2K | W/m2K | W/m2K | W/m2K | m3 |  | m2 | m | m3 | kWh/god | kWh/god | kWh/god | kWh/god | kWh/god | kWh/god | kWh/god | kWh/god | kWh/god | kWh/god
1 | Burgas | Aleksander Stamboliyski 26 | 299.5 | 1677.2 | 70 | Ground | 7 | 22.25 | 1246.1 | Y | 311.4 | 311.4 | 314.475 | Sloped | Y | Individual | Electricity, natural gas | 61944.5045 | 36.9333 | 61944.5045 | 0 | 60998.4145 | 946.09 | 61944.5045 | 0 | 61944.5045 | 0 | 946.09 | 60998.4145 | 36.3692 | 1.527% | 8.2985 | 0 | 0.12674 | 0 | 0 | 0.12674 | 8.1717 | 0.84115 | 0 | 0.012847 | 0 | 0 | 0.012847 | 0.8283 | 0.045747 | 0 | 0.0006987 | 0 | 0 | 0.0006987 | 0.045048 | 0 | 15094.8 | 0,00 | 0 | 15094.8 | 0.25 | 1.1 | 0.57 | 0.22 | 0.25 | 0.12055 | 1.1 | 0.57 | 6663.875 | 7 | 2132.44 | 22.25 | 5331.1 | 53.7526 | 53.7526 | 52.9316 | 53.7526 | 53.7526 | 61944.5045 | 61944.5045 | 60998.4145 | 61944.5045 | 61944.5045
2 | Burgas | Aleksander Stamboliyski 28 | 138.6 | 776.16 | 50.2 | Ground | 7 | 22.25 | 893.56 | Y | 223.39 | 0 | 145.53 | Sloped | Y | Individual | Electricity, natural gas | 45526.8289 | 58.6565 | 45526.8289 | 0 | 45089.0056 | 437.8233 | 33700.9253 | 11825.9036 | 45526.8289 | 0 | 12263.7269 | 33263.102 | 42.856 | 26.94% | 6.0991 | 0 | 0.058654 | 1.5843 | 0 | 1.6429 | 4.4561 | 0.61821 | 0 | 0.0059452 | 0.16058 | 0 | 0.16653 | 0.45168 | 0.033622 | 0 | 0.00032334 | 0.0087336 | 0 | 0.0090569 | 0.024565 | 0 | 6985.44 | 33508.5 | 0 | 40493.94 | 0.25 | 2.85 | 0.57 | 0.22 | 0.25 | 0.12055 | 1.1 | 0.57 | 3083.85 | 7 | 986.832 | 22.25 | 2467.08 | 39.5061 | 39.5061 | 39.1262 | 29.2441 | 39.5061 | 45526.8289 | 45526.8289 | 45089.0056 | 33700.9253 | 45526.8289
3 | Burgas | Aleksander Stamboliyski 30 | 180.8 | 1012.48 | 55.8 | Ground | 7 | 22.25 | 993.24 | Y | 248.31 | 248.31 | 189.84 | Sloped | Y | Individual | Electricity, natural gas | 41224.2202 | 40.7161 | 41224.2202 | 0 | 40653.0914 | 571.1288 | 41224.2202 | 0 | 41224.2202 | 0 | 571.1288 | 40653.0914 | 40.152 | 1.385% | 5.5227 | 0 | 0.076512 | 0 | 0 | 0.076512 | 5.4462 | 0.55978 | 0 | 0.0077554 | 0 | 0 | 0.0077554 | 0.55203 | 0.030445 | 0 | 0.00042179 | 0 | 0 | 0.00042179 | 0.030023 | 0 | 9112.32 | 0,00 | 0 | 9112.32 | 0.25 | 1.1 | 0.57 | 0.22 | 0.25 | 0.12055 | 1.1 | 0.57 | 4022.8 | 7 | 1287.296 | 22.25 | 3218.24 | 35.7725 | 35.7725 | 35.2769 | 35.7725 | 35.7725 | 41224.2202 | 41224.2202 | 40653.0914 | 41224.2202 | 41224.2202
4 | Burgas | Aleksander Stamboliyski 32 | 145.1 | 928.64 | 49.2 | Ground | 8 | 25.5 | 1003.68 | N | 250.92 | 225.8 | 152.355 | Sloped | N | Individual | Electricity, natural gas | 87351.0023 | 94.0634 | 48983.0016 | 38368.0007 | 77715.2659 | 9635.7363 | 86021.1903 | 1329.812 | 87351.0023 | 0 | 49333.549 | 38017.4532 | 40.9388 | 56.48% | 11.7021 | 5.14 | 1.2909 | 0.17815 | 0 | 6.609 | 5.0931 | 1.1861 | 0.521 | 0.13084 | 0.018058 | 0 | 0.6699 | 0.51624 | 0.06451 | 0.028335 | 0.0071161 | 0.00098209 | 0 | 0.036434 | 0.028076 | 65239.2 | 7313.04 | 3768 | 0 | 76320.24 | 1.48 | 1.2752 | 0.57 | 2.33 | 0.21631 | 0.23928 | 1.1 | 0.57 | 3700.05 | 8 | 1184.016 | 25.5 | 2960.04 | 75.7992 | 42.5052 | 67.4378 | 74.6453 | 75.7992 | 87351.0023 | 48983.0016 | 77715.2659 | 86021.1903 | 87351.0023
5 | Burgas | Aleksander Stamboliyski 34 | 97.7 | 625.28 | 42.8 | Ground | 8 | 25.5 | 873.12 | N | 218.28 | 152.8 | 102.585 | Sloped | N | Individual | Electricity, natural gas | 71862.2399 | 114.9281 | 38485.1986 | 33377.0413 | 65374.2217 | 6488.0182 | 68395.8351 | 3466.4048 | 71862.2399 | 0 | 43331.4643 | 28530.7756 | 45.6288 | 60.3% | 9.6271 | 4.4714 | 0.86918 | 0.46438 | 0 | 5.805 | 3.8222 | 0.97582 | 0.45323 | 0.088101 | 0.04707 | 0 | 0.5884 | 0.38742 | 0.053071 | 0.024649 | 0.0047915 | 0.00256 | 0 | 0.032001 | 0.02107 | 56752.8 | 4924.08 | 9822 | 0 | 71498.88 | 1.48 | 1.625 | 0.57 | 2.33 | 0.21631 | 0.23928 | 1.1 | 0.57 | 2491.35 | 8 | 797.232 | 25.5 | 1993.08 | 62.3588 | 33.3957 | 56.7288 | 59.3508 | 62.3588 | 71862.2399 | 38485.1986 | 65374.2217 | 68395.8351 | 71862.2399
6 | Burgas | Aleksander Stamboliyski 36 | 88.6 | 496.16 | 37.8 | Ground | 7 | 22.25 | 672.84 | N | 168.21 | 58.9 | 93.03 | Sloped | N | Individual | Electricity, natural gas | 59917.148 | 120.7617 | 34196.2752 | 25720.8728 | 54033.4386 | 5883.7094 | 54130.4542 | 5786.6938 | 59917.148 | 0 | 37391.276 | 22525.872 | 45.4004 | 62.4% | 8.0269 | 3.4457 | 0.78822 | 0.77522 | 0 | 5.0092 | 3.0177 | 0.81362 | 0.34926 | 0.079895 | 0.078578 | 0 | 0.50774 | 0.30588 | 0.04425 | 0.018995 | 0.0043452 | 0.0042736 | 0 | 0.027614 | 0.016636 | 43734.6 | 4465.44 | 16396.5 | 0 | 64596.54 | 1.48 | 2.2372 | 0.57 | 2.33 | 0.21631 | 0.23928 | 1.1 | 0.57 | 1971.35 | 7 | 630.832 | 22.25 | 1577.08 | 51.9934 | 29.674 | 46.8877 | 46.9719 | 51.9934 | 59917.148 | 34196.2752 | 54033.4386 | 54130.4542 | 59917.148
7 | Burgas | Aleksander Stamboliyski 38; Ivaylo 56 | 288.8 | 1617.28 | 85.7 | Ground | 7 | 22.25 | 1525.455 | N | 381.37 | 113.6 | 303.24 | Sloped | N | Individual | Electricity, natural gas | 155169.2656 | 95.9446 | 96855.2028 | 58314.0628 | 135990.7635 | 19178.5021 | 140993.9569 | 14175.3087 | 155169.2656 | 0 | 91667.8735 | 63501.392 | 39.2643 | 59.08% | 20.7875 | 7.8121 | 2.5693 | 1.899 | 0 | 12.2804 | 8.5071 | 2.107 | 0.79185 | 0.26043 | 0.19249 | 0 | 1.2448 | 0.86229 | 0.11459 | 0.043066 | 0.014164 | 0.010469 | 0 | 0.067698 | 0.046897 | 99154.575 | 14555.52 | 40165.5 | 0 | 153875.595 | 1.48 | 2.3287 | 0.57 | 2.33 | 0.21631 | 0.23928 | 1.1 | 0.57 | 6425.8 | 7 | 2056.256 | 22.25 | 5140.64 | 134.6488 | 84.0465 | 118.0066 | 122.3481 | 134.6488 | 155169.2656 | 96855.2028 | 135990.7635 | 140993.9569 | 155169.2656
8 | Burgas | Aleksander Stamboliyski 38A | 82.9 | 464.24 | 36.8 | Ground | 7 | 22.25 | 655.04 | Y | 163.76 | 163.76 | 87.045 | Sloped | Y | Individual | Electricity, natural gas | 22072.332 | 47.5451 | 22072.332 | 0 | 21810.4593 | 261.8727 | 22072.332 | 0 | 22072.332 | 0 | 261.8727 | 21810.4593 | 46.981 | 1.186% | 2.957 | 0 | 0.035082 | 0 | 0 | 0.035082 | 2.9219 | 0.29972 | 0 | 0.003556 | 0 | 0 | 0.003556 | 0.29616 | 0.016301 | 0 | 0.0001934 | 0 | 0 | 0.0001934 | 0.016107 | 0 | 4178.16 | 0,00 | 0 | 4178.16 | 0.25 | 1.1 | 0.57 | 0.22 | 0.25 | 0.12055 | 1.1 | 0.57 | 1844.525 | 7 | 590.248 | 22.25 | 1475.62 | 19.1534 | 19.1534 | 18.9261 | 19.1534 | 19.1534 | 22072.332 | 22072.332 | 21810.4593 | 22072.332 | 22072.332
9 | Burgas | Aleksander Stamboliyski 39 | 296.9 | 1425.12 | 69 | Ground | 6 | 20.5 | 1131.6 | Y | 282.9 | 226.32 | 311.745 | Sloped | N | Individual | Electricity, natural gas | 79807.6422 | 56.0006 | 79807.6422 | 0 | 60091.2389 | 19716.4033 | 76812.3889 | 2995.2533 | 79807.6422 | 0 | 22711.6566 | 57095.9856 | 40.064 | 28.46% | 10.6916 | 0 | 2.6413 | 0.40126 | 0 | 3.0426 | 7.649 | 1.0837 | 0 | 0.26773 | 0.040673 | 0 | 0.3084 | 0.77531 | 0.058939 | 0 | 0.014561 | 0.002212 | 0 | 0.016773 | 0.042166 | 0 | 14963.76 | 8487 | 0 | 23450.76 | 0.25 | 1.45 | 0.57 | 2.33 | 0.25 | 0.23928 | 1.1 | 0.57 | 6086.45 | 6 | 1947.664 | 20.5 | 4869.16 | 69.2534 | 69.2534 | 52.1444 | 66.6543 | 69.2534 | 79807.6422 | 79807.6422 | 60091.2389 | 76812.3889 | 79807.6422
10 | Burgas | Aleksander Stamboliyski 40 | 172.1 | 550.72 | 52.6 | Basement | 4 | 14.5 | 610.16 | N | 152.54 | 76.27 | 180.705 | Sloped | N | Individual | Electricity, natural gas | 65865.2612 | 119.5985 | 42540.4771 | 23324.7841 | 54436.5208 | 11428.7403 | 61827.6513 | 4037.6099 | 64276.5889 | 1588.6723 | 40379.8066 | 25485.4546 | 46.2766 | 61.31% | 8.8237 | 3.1247 | 1.5311 | 0.5409 | 0.21283 | 5.4095 | 3.4142 | 0.89439 | 0.31673 | 0.15519 | 0.054827 | 0.021573 | 0.54832 | 0.34607 | 0.048642 | 0.017226 | 0.0084403 | 0.0029818 | 0.0011733 | 0.029821 | 0.018821 | 39660.4 | 8673.84 | 11440.5 | 6884 | 66658.74 | 1.48 | 1.975 | 0.85 | 2.33 | 0.21631 | 0.23928 | 1.1 | 0.40124 | 2495.45 | 4 | 798.544 | 14.5 | 1996.36 | 57.1549 | 36.9147 | 47.2375 | 53.6512 | 55.7763 | 65865.2612 | 42540.4771 | 54436.5208 | 61827.6513 | 64276.5889
11 | Burgas | Aleksander Stamboliyski 41 | 97.8 | 469.44 | 48 | Ground | 6 | 20.5 | 787.2 | N | 196.8 | 64.9 | 102.69 | Sloped | N | Individual | Electricity, natural gas | 68157.1347 | 145.1882 | 38064.5852 | 30092.5496 | 61662.4758 | 6494.659 | 61174.5631 | 6982.5717 | 68157.1347 | 0 | 43569.7802 | 24587.3546 | 52.3759 | 63.93% | 9.1308 | 4.0314 | 0.87007 | 0.93543 | 0 | 5.8369 | 3.2939 | 0.92551 | 0.40863 | 0.088191 | 0.094816 | 0 | 0.59163 | 0.33387 | 0.050335 | 0.022224 | 0.0047964 | 0.0051567 | 0 | 0.032177 | 0.018158 | 51168 | 4929.12 | 19785 | 0 | 75882.12 | 1.48 | 2.2729 | 0.57 | 2.33 | 0.21631 | 0.23928 | 1.1 | 0.57 | 2004.9 | 6 | 641.568 | 20.5 | 1603.92 | 59.1436 | 33.0307 | 53.5079 | 53.0845 | 59.1436 | 68157.1347 | 38064.5852 | 61662.4758 | 61174.5631 | 68157.1347
12 | Burgas | Aleksander Stamboliyski 42 | 270.3 | 1297.44 | 69.6 | Ground | 6 | 20.5 | 1141.44 | N | 285.36 | 285.36 | 283.815 | Sloped | Y | Individual | Electricity, natural gas | 96052.2945 | 74.0322 | 52418.0976 | 43634.1969 | 95198.4444 | 853.8502 | 96052.2945 | 0 | 96052.2945 | 0 | 44488.047 | 51564.2475 | 39.7431 | 46.32% | 12.8678 | 5.8455 | 0.11439 | 0 | 0 | 5.9599 | 6.9079 | 1.3043 | 0.59251 | 0.011594 | 0 | 0 | 0.6041 | 0.70019 | 0.070936 | 0.032224 | 0.00063058 | 0 | 0 | 0.032855 | 0.038081 | 74193.6 | 13623.12 | 0,00 | 0 | 87816.72 | 1.48 | 1.1 | 0.57 | 0.22 | 0.21631 | 0.12055 | 1.1 | 0.57 | 5541.15 | 6 | 1773.168 | 20.5 | 4432.92 | 83.3498 | 45.486 | 82.6089 | 83.3498 | 83.3498 | 96052.2945 | 52418.0976 | 95198.4444 | 96052.2945 | 96052.2945
13 | Burgas | Aleksander Stamboliyski 43 | 214.4 | 1029.12 | 60.4 | Ground | 6 | 20.5 | 990.56 | Y | 247.64 | 86.6 | 225.12 | Sloped | N | Individual | Electricity, natural gas | 66747.4653 | 64.8588 | 66747.4653 | 0 | 52509.6853 | 14237.78 | 58222.2694 | 8525.1959 | 66747.4653 | 0 | 22762.9759 | 43984.4894 | 42.7399 | 34.1% | 8.9419 | 0 | 1.9074 | 1.1421 | 0 | 3.0495 | 5.8924 | 0.90636 | 0 | 0.19334 | 0.11576 | 0 | 0.3091 | 0.59727 | 0.049294 | 0 | 0.010515 | 0.006296 | 0 | 0.016811 | 0.032483 | 0 | 10805.76 | 24156 | 0 | 34961.76 | 0.25 | 2.238 | 0.57 | 2.33 | 0.25 | 0.23928 | 1.1 | 0.57 | 4395.2 | 6 | 1406.464 | 20.5 | 3516.16 | 57.9204 | 57.9204 | 45.5655 | 50.5226 | 57.9204 | 66747.4653 | 66747.4653 | 52509.6853 | 58222.2694 | 66747.4653
14 | Burgas | Aleksander Stamboliyski 44 | 174.5 | 977.2 | 53 | Ground | 7 | 22.25 | 943.4 | N | 235.85 | 212.3 | 183.225 | Sloped | N | Individual | Electricity, natural gas | 87589.6961 | 89.6333 | 51526.0385 | 36063.6576 | 76001.5776 | 11588.1185 | 86342.9973 | 1246.6987 | 87589.6961 | 0 | 48898.4748 | 38691.2212 | 39.594 | 55.83% | 11.7341 | 4.8313 | 1.5524 | 0.16702 | 0 | 6.5508 | 5.1833 | 1.1894 | 0.48971 | 0.15736 | 0.016929 | 0 | 0.66399 | 0.52539 | 0.064686 | 0.026634 | 0.008558 | 0.0009207 | 0 | 0.036112 | 0.028574 | 61321 | 8794.8 | 3532.5 | 0 | 73648.3 | 1.48 | 1.2747 | 0.57 | 2.33 | 0.21631 | 0.23928 | 1.1 | 0.57 | 3882.625 | 7 | 1242.44 | 22.25 | 3106.1 | 76.0063 | 44.7119 | 65.9507 | 74.9245 | 76.0063 | 87589.6961 | 51526.0385 | 76001.5776 | 86342.9973 | 87589.6961
15 | Burgas | Aleksander Stamboliyski 45 | 119.6 | 478.4 | 49.8 | Ground | 5 | 17.5 | 697.2 | N | 174.3 | 139.5 | 125.58 | Sloped | N | Individual | Electricity, natural gas | 60590.996 | 126.6534 | 33938.9056 | 26652.0904 | 52648.6524 | 7942.3437 | 58748.7406 | 1842.2554 | 60590.996 | 0 | 36436.6895 | 24154.3065 | 50.4898 | 60.14% | 8.1172 | 3.5705 | 1.064 | 0.2468 | 0 | 4.8813 | 3.2359 | 0.82277 | 0.36191 | 0.10785 | 0.025016 | 0 | 0.49477 | 0.32799 | 0.044747 | 0.019683 | 0.0058655 | 0.0013605 | 0 | 0.026909 | 0.017838 | 45318 | 6027.84 | 5220 | 0 | 56565.84 | 1.48 | 1.4494 | 0.57 | 2.33 | 0.21631 | 0.23928 | 1.1 | 0.57 | 2093 | 5 | 669.76 | 17.5 | 1674.4 | 52.5781 | 29.4506 | 45.6861 | 50.9795 | 52.5781 | 60590.996 | 33938.9056 | 52648.6524 | 58748.7406 | 60590.996
16 | Burgas | Aleksander Stamboliyski 48 | 212.8 | 1021.44 | 60 | Ground | 6 | 20.5 | 984 | N | 246 | 184.5 | 223.44 | Sloped | N | Individual | Electricity, natural gas | 97669.4872 | 95.6194 | 60053.8003 | 37615.687 | 83537.9594 | 14131.5279 | 94413.7772 | 3255.7101 | 97669.4872 | 0 | 55002.9249 | 42666.5624 | 41.771 | 56.32% | 13.0844 | 5.0392 | 1.8932 | 0.43616 | 0 | 7.3686 | 5.7159 | 1.3263 | 0.51078 | 0.19189 | 0.044209 | 0 | 0.74689 | 0.57937 | 0.07213 | 0.02778 | 0.010436 | 0.0024044 | 0 | 0.04062 | 0.03151 | 63960 | 10725.12 | 9225 | 0 | 83910.12 | 1.48 | 1.5375 | 0.57 | 2.33 | 0.21631 | 0.23928 | 1.1 | 0.57 | 4362.4 | 6 | 1395.968 | 20.5 | 3489.92 | 84.7531 | 52.1119 | 72.4904 | 81.928 | 84.7531 | 97669.4872 | 60053.8003 | 83537.9594 | 94413.7772 | 97669.4872
17 | Burgas | Aleksander Stamboliyski 49, 49A | 252.9 | 1213.92 | 44.2 | Ground | 6 | 20.5 | 723.88 | N | 182.22 | 72.9 | 265.545 | Sloped | N | Individual | Electricity, natural gas | 94380.1046 | 77.7482 | 66708.1092 | 27671.9954 | 77585.6338 | 16794.4708 | 88592.8815 | 5787.2232 | 94380.1046 | 0 | 50253.6894 | 44126.4152 | 36.3503 | 53.25% | 12.6438 | 3.7071 | 2.2499 | 0.77529 | 0 | 6.7323 | 5.9115 | 1.2816 | 0.37576 | 0.22805 | 0.078585 | 0 | 0.6824 | 0.59919 | 0.069701 | 0.020436 | 0.012403 | 0.0042739 | 0 | 0.037113 | 0.032588 | 47052.2 | 12746.16 | 16398 | 0 | 76196.36 | 1.48 | 2.1499 | 0.57 | 2.33 | 0.21631 | 0.23928 | 1.1 | 0.57 | 5184.45 | 6 | 1659.024 | 20.5 | 4147.56 | 81.8987 | 57.8862 | 67.3253 | 76.8768 | 81.8987 | 94380.1046 | 66708.1092 | 77585.6338 | 88592.8815 | 94380.1046
18 | Burgas | Aleksander Stamboliyski 50 | 172.3 | 964.88 | 53.8 | Ground | 7 | 22.25 | 957.64 | N | 239.41 | 0 | 180.915 | Sloped | N | Individual | Electricity, natural gas | 99315.846 | 102.9308 | 62707.8313 | 36608.0147 | 87873.8242 | 11442.0219 | 86641.8696 | 12673.9764 | 99315.846 | 0 | 60724.0129 | 38591.8331 | 39.9965 | 61.14% | 13.305 | 4.9042 | 1.5328 | 1.6979 | 0 | 8.135 | 5.17 | 1.3486 | 0.4971 | 0.15537 | 0.1721 | 0 | 0.82457 | 0.52404 | 0.073346 | 0.027036 | 0.0084501 | 0.0093599 | 0 | 0.044846 | 0.028501 | 62246.6 | 8683.92 | 35911.5 | 0 | 106842.02 | 1.48 | 2.85 | 0.57 | 2.33 | 0.21631 | 0.23928 | 1.1 | 0.57 | 3833.675 | 7 | 1226.776 | 22.25 | 3066.94 | 86.1817 | 54.415 | 76.2529 | 75.1839 | 86.1817 | 99315.846 | 62707.8313 | 87873.8242 | 86641.8696 | 99315.846
19 | Burgas | Aleksander Stamboliyski 51 | 184.5 | 885.6 | 54.4 | Ground | 6 | 20.5 | 892.16 | N | 223.04 | 33.5 | 193.725 | Sloped | N | Individual | Electricity, natural gas | 93963.3544 | 106.1013 | 59858.4649 | 34104.8895 | 81711.1604 | 12252.194 | 83929.4148 | 10033.9396 | 93963.3544 | 0 | 56391.0231 | 37572.3313 | 42.4258 | 60.01% | 12.5879 | 4.5689 | 1.6414 | 1.3442 | 0 | 7.5545 | 5.0334 | 1.2759 | 0.46311 | 0.16637 | 0.13625 | 0 | 0.76573 | 0.5102 | 0.069393 | 0.025187 | 0.0090484 | 0.0074102 | 0 | 0.041646 | 0.027748 | 57990.4 | 9298.8 | 28431 | 0 | 95720.2 | 1.48 | 2.5872 | 0.57 | 2.33 | 0.21631 | 0.23928 | 1.1 | 0.57 | 3782.25 | 6 | 1210.32 | 20.5 | 3025.8 | 81.5371 | 51.9424 | 70.9052 | 72.8301 | 81.5371 | 93963.3544 | 59858.4649 | 81711.1604 | 83929.4148 | 93963.3544
20 | Burgas | Aleksander Stamboliyski 52 | 132.1 | 739.76 | 46.8 | Ground | 7 | 22.25 | 833.04 | N | 208.26 | 31.3 | 138.705 | Sloped | N | Individual | Electricity, natural gas | 81041.9751 | 109.5517 | 49197.085 | 31844.8901 | 72269.537 | 8772.4381 | 71674.0003 | 9367.9748 | 81041.9751 | 0 | 49985.3031 | 31056.6721 | 41.9821 | 61.68% | 10.8569 | 4.2661 | 1.1752 | 1.255 | 0 | 6.6964 | 4.1606 | 1.1005 | 0.43242 | 0.11912 | 0.12721 | 0 | 0.67875 | 0.42172 | 0.059851 | 0.023518 | 0.0064786 | 0.0069184 | 0 | 0.036915 | 0.022936 | 54147.6 | 6657.84 | 26544 | 0 | 87349.44 | 1.48 | 2.587 | 0.57 | 2.33 | 0.21631 | 0.23928 | 1.1 | 0.57 | 2939.225 | 7 | 940.552 | 22.25 | 2351.38 | 70.3245 | 42.691 | 62.7122 | 62.1954 | 70.3245 | 81041.9751 | 49197.085 | 72269.537 | 71674.0003 | 81041.9751
21 | Burgas | Aleksander Stamboliyski 52A | 180.9 | 868.32 | 55.6 | Ground | 6 | 20.5 | 911.84 | N | 227.96 | 227.96 | 189.945 | Sloped | N | Individual | Electricity, natural gas | 84260.7558 | 97.0388 | 49403.5525 | 34857.2033 | 72247.629 | 12013.1268 | 84260.7558 | 0 | 84260.7558 | 0 | 46870.3301 | 37390.4257 | 43.0607 | 55.63% | 11.2881 | 4.6697 | 1.6094 | 0 | 0 | 6.2791 | 5.0091 | 1.1442 | 0.47333 | 0.16313 | 0 | 0 | 0.63645 | 0.50773 | 0.062228 | 0.025743 | 0.0088719 | 0 | 0 | 0.034614 | 0.027613 | 59269.6 | 9117.36 | 0,00 | 0 | 68386.96 | 1.48 | 1.1 | 0.57 | 2.33 | 0.21631 | 0.23928 | 1.1 | 0.57 | 3708.45 | 6 | 1186.704 | 20.5 | 2966.76 | 73.1176 | 42.8701 | 62.6932 | 73.1176 | 73.1176 | 84260.7558 | 49403.5525 | 72247.629 | 84260.7558 | 84260.7558
22 | Burgas | Aleksander Stamboliyski 53, 53A | 321.3 | 771.12 | 75.6 | Ground | 3 | 10.15 | 613.87 | Y | 153.47 | 153.47 | 337.365 | Flat | Y | Individual | Electricity, natural gas | 32654.2719 | 42.3466 | 32654.2719 | 0 | 31623.5984 | 1030.6735 | 32654.2719 | 0 | 32654.2719 | 0 | 1030.6735 | 31623.5984 | 41.01 | 3.156% | 4.3746 | 0 | 0.13808 | 0 | 0 | 0.13808 | 4.2365 | 0.44341 | 0 | 0.013996 | 0 | 0 | 0.013996 | 0.42942 | 0.024116 | 0 | 0.00076117 | 0 | 0 | 0.00076117 | 0.023354 | 0 | 28676.025 | 0,00 | 0 | 28676.025 | 0.25 | 1.1 | 0.57 | 0.21 | 0.25 | 0.10901 | 1.1 | 0.57 | 3261.195 | 3 | 1043.5824 | 10.15 | 2478.5082 | 28.3359 | 28.3359 | 27.4415 | 28.3359 | 28.3359 | 32654.2719 | 32654.2719 | 31623.5984 | 32654.2719 | 32654.2719
23 | Burgas | Aleksander Stamboliyski 54, 54B | 113.9 | 637.84 | 43.8 | Ground | 7 | 22.25 | 779.64 | Y | 194.91 | 194.91 | 119.595 | Sloped | Y | Individual | Electricity, natural gas | 28414.8414 | 44.5485 | 28414.8414 | 0 | 28055.0429 | 359.7985 | 28414.8414 | 0 | 28414.8414 | 0 | 359.7985 | 28055.0429 | 43.9845 | 1.266% | 3.8066 | 0 | 0.048201 | 0 | 0 | 0.048201 | 3.7584 | 0.38585 | 0 | 0.0048857 | 0 | 0 | 0.0048857 | 0.38096 | 0.020985 | 0 | 0.00026572 | 0 | 0 | 0.00026572 | 0.020719 | 0 | 5740.56 | 0,00 | 0 | 5740.56 | 0.25 | 1.1 | 0.57 | 0.22 | 0.25 | 0.12055 | 1.1 | 0.57 | 2534.275 | 7 | 810.968 | 22.25 | 2027.42 | 24.6571 | 24.6571 | 24.3449 | 24.6571 | 24.6571 | 28414.8414 | 28414.8414 | 28055.0429 | 28414.8414 | 28414.8414
24 | Burgas | Aleksander Stamboliyski 54A | 109.1 | 523.68 | 43.4 | Ground | 6 | 20.5 | 711.76 | N | 177.94 | 9.8 | 114.555 | Sloped | N | Individual | Electricity, natural gas | 68310.0207 | 130.4423 | 41101.3404 | 27208.6802 | 61064.9563 | 7245.0643 | 59408.9623 | 8901.0584 | 68310.0207 | 0 | 43354.8029 | 24955.2177 | 47.6536 | 63.47% | 9.1513 | 3.6451 | 0.9706 | 1.1924 | 0 | 5.8081 | 3.3432 | 0.92758 | 0.36947 | 0.098381 | 0.12087 | 0 | 0.58872 | 0.33887 | 0.050448 | 0.020094 | 0.0053506 | 0.0065736 | 0 | 0.032018 | 0.01843 | 46264.4 | 5498.64 | 25221 | 0 | 76984.04 | 1.48 | 2.7536 | 0.57 | 2.33 | 0.21631 | 0.23928 | 1.1 | 0.57 | 2236.55 | 6 | 715.696 | 20.5 | 1789.24 | 59.2763 | 35.6659 | 52.9894 | 51.5524 | 59.2763 | 68310.0207 | 41101.3404 | 61064.9563 | 59408.9623 | 68310.0207
25 | Burgas | Aleksander Stamboliyski 55, 55A | 71.9 | 345.12 | 42.6 | Ground | 6 | 20.5 | 698.64 | N | 174.66 | 44.5 | 75.495 | Sloped | N | Individual | Electricity, natural gas | 58230.4355 | 168.7252 | 31523.2977 | 26707.1377 | 53455.7322 | 4774.7033 | 51339.9766 | 6890.4589 | 58230.4355 | 0 | 38372.2999 | 19858.1356 | 57.5398 | 65.9% | 7.8009 | 3.5779 | 0.63965 | 0.92309 | 0 | 5.1406 | 2.6603 | 0.79071 | 0.36266 | 0.064836 | 0.093566 | 0 | 0.52106 | 0.26965 | 0.043004 | 0.019724 | 0.0035262 | 0.0050887 | 0 | 0.028338 | 0.014666 | 45411.6 | 3623.76 | 19524 | 0 | 68559.36 | 1.48 | 2.4041 | 0.57 | 2.33 | 0.21631 | 0.23928 | 1.1 | 0.57 | 1473.95 | 6 | 471.664 | 20.5 | 1179.16 | 50.5297 | 27.3545 | 46.3864 | 44.5505 | 50.5297 | 58230.4355 | 31523.2977 | 53455.7322 | 51339.9766 | 58230.4355
26 | Burgas | Aleksander Stamboliyski 56 | 139.2 | 779.52 | 33.8 | Ground | 7 | 22.25 | 601.64 | Y | 150.41 | 150.41 | 146.16 | Sloped | Y | Individual | Electricity, natural gas | 29149.2523 | 37.3938 | 29149.2523 | 0 | 28709.5337 | 439.7186 | 29149.2523 | 0 | 29149.2523 | 0 | 439.7186 | 28709.5337 | 36.8298 | 1.509% | 3.905 | 0 | 0.058908 | 0 | 0 | 0.058908 | 3.8461 | 0.39582 | 0 | 0.0059709 | 0 | 0 | 0.0059709 | 0.38985 | 0.021527 | 0 | 0.00032474 | 0 | 0 | 0.00032474 | 0.021202 | 0 | 7015.68 | 0,00 | 0 | 7015.68 | 0.25 | 1.1 | 0.57 | 0.22 | 0.25 | 0.12055 | 1.1 | 0.57 | 3097.2 | 7 | 991.104 | 22.25 | 2477.76 | 25.2944 | 25.2944 | 24.9128 | 25.2944 | 25.2944 | 29149.2523 | 29149.2523 | 28709.5337 | 29149.2523 | 29149.2523
27 | Burgas | Aleksander Stamboliyski 58 | 164.8 | 922.88 | 51.4 | Ground | 7 | 22.25 | 914.92 | N | 228.73 | 68.6 | 173.04 | Sloped | N | Individual | Electricity, natural gas | 91292.5256 | 98.9213 | 56317.5821 | 34974.9434 | 80348.5604 | 10943.9652 | 82815.5036 | 8477.022 | 91292.5256 | 0 | 54395.9306 | 36896.595 | 39.9798 | 59.58% | 12.2301 | 4.6855 | 1.4661 | 1.1356 | 0 | 7.2872 | 4.9429 | 1.2397 | 0.47493 | 0.14861 | 0.11511 | 0 | 0.73864 | 0.50102 | 0.067421 | 0.025829 | 0.0080823 | 0.0062604 | 0 | 0.040172 | 0.027249 | 59469.8 | 8305.92 | 24019.5 | 0 | 91795.22 | 1.48 | 2.3251 | 0.57 | 2.33 | 0.21631 | 0.23928 | 1.1 | 0.57 | 3666.8 | 7 | 1173.376 | 22.25 | 2933.44 | 79.2195 | 48.8698 | 69.7228 | 71.8635 | 79.2195 | 91292.5256 | 56317.5821 | 80348.5604 | 82815.5036 | 91292.5256
28 | Burgas | Aleksander Stamboliyski 59 | 170.2 | 953.12 | 52.2 | Ground | 7 | 22.25 | 929.16 | Y | 232.29 | 232.29 | 178.71 | Sloped | Y | Individual | Electricity, natural gas | 38714.4382 | 40.6186 | 38714.4382 | 0 | 38176.7938 | 537.6445 | 38714.4382 | 0 | 38714.4382 | 0 | 537.6445 | 38176.7938 | 40.0546 | 1.389% | 5.1864 | 0 | 0.072026 | 0 | 0 | 0.072026 | 5.1144 | 0.5257 | 0 | 0.0073007 | 0 | 0 | 0.0073007 | 0.5184 | 0.028591 | 0 | 0.00039706 | 0 | 0 | 0.00039706 | 0.028194 | 0 | 8578.08 | 0,00 | 0 | 8578.08 | 0.25 | 1.1 | 0.57 | 0.22 | 0.25 | 0.12055 | 1.1 | 0.57 | 3786.95 | 7 | 1211.824 | 22.25 | 3029.56 | 33.5946 | 33.5946 | 33.1281 | 33.5946 | 33.5946 | 38714.4382 | 38714.4382 | 38176.7938 | 38714.4382 | 38714.4382
29 | Burgas | Aleksander Stamboliyski 60 | 268.7 | 1289.76 | 66 | Ground | 6 | 20.5 | 1082.4 | N | 270.6 | 135.2 | 282.135 | Sloped | N | Individual | Electricity, natural gas | 117884.1456 | 91.4001 | 76506.8899 | 41377.2557 | 100040.4354 | 17843.7102 | 110716.2896 | 7167.856 | 117884.1456 | 0 | 66388.8219 | 51495.3237 | 39.9263 | 56.32% | 15.7925 | 5.5432 | 2.3905 | 0.96025 | 0 | 8.8939 | 6.8986 | 1.6008 | 0.56186 | 0.2423 | 0.097332 | 0 | 0.90149 | 0.69926 | 0.087059 | 0.030558 | 0.013178 | 0.0052936 | 0 | 0.049029 | 0.03803 | 70356 | 13542.48 | 20310 | 0 | 104208.48 | 1.48 | 1.9756 | 0.57 | 2.33 | 0.21631 | 0.23928 | 1.1 | 0.57 | 5508.35 | 6 | 1762.672 | 20.5 | 4406.68 | 102.2945 | 66.3892 | 86.8105 | 96.0745 | 102.2945 | 117884.1456 | 76506.8899 | 100040.4354 | 110716.2896 | 117884.1456
30 | Burgas | Aleksander Stamboliyski 60A | 252 | 1209.6 | 63.8 | Ground | 6 | 20.5 | 1046.32 | N | 261.58 | 130.5 | 264.6 | Sloped | N | Individual | Electricity, natural gas | 112430.303 | 92.9483 | 72432.2892 | 39998.0138 | 95695.599 | 16734.704 | 105491.1408 | 6939.1622 | 112430.303 | 0 | 63671.8801 | 48758.423 | 40.3095 | 56.63% | 15.0619 | 5.3584 | 2.2419 | 0.92962 | 0 | 8.5299 | 6.532 | 1.5267 | 0.54313 | 0.22724 | 0.094227 | 0 | 0.8646 | 0.66209 | 0.083031 | 0.029539 | 0.012359 | 0.0051247 | 0 | 0.047023 | 0.036009 | 68010.8 | 12700.8 | 19662 | 0 | 100373.6 | 1.48 | 1.9769 | 0.57 | 2.33 | 0.21631 | 0.23928 | 1.1 | 0.57 | 5166 | 6 | 1653.12 | 20.5 | 4132.8 | 97.5619 | 62.8534 | 83.0403 | 91.5404 | 97.5619 | 112430.303 | 72432.2892 | 95695.599 | 105491.1408 | 112430.303
31 | Burgas | Aleksander Stamboliyski 61 | 153.9 | 738.72 | 53 | Ground | 6 | 20.5 | 869.2 | Y | 217.3 | 217.3 | 161.595 | Sloped | Y | Individual | Electricity, natural gas | 33990.3736 | 46.0125 | 33990.3736 | 0 | 33504.2191 | 486.1544 | 33990.3736 | 0 | 33990.3736 | 0 | 486.1544 | 33504.2191 | 45.3544 | 1.43% | 4.5536 | 0 | 0.065128 | 0 | 0 | 0.065128 | 4.4884 | 0.46156 | 0 | 0.0066015 | 0 | 0 | 0.0066015 | 0.45495 | 0.025102 | 0 | 0.00035903 | 0 | 0 | 0.00035903 | 0.024743 | 0 | 7756.56 | 0,00 | 0 | 7756.56 | 0.25 | 1.1 | 0.57 | 0.22 | 0.25 | 0.12055 | 1.1 | 0.57 | 3154.95 | 6 | 1009.584 | 20.5 | 2523.96 | 29.4953 | 29.4953 | 29.0734 | 29.4953 | 29.4953 | 33990.3736 | 33990.3736 | 33504.2191 | 33990.3736 | 33990.3736
32 | Burgas | Aleksander Stamboliyski 62 | 133.8 | 642.24 | 50.4 | Ground | 6 | 20.5 | 826.56 | N | 206.64 | 206.64 | 140.49 | Sloped | N | Individual | Electricity, natural gas | 70398.7996 | 109.6145 | 38801.6226 | 31597.1771 | 61513.4687 | 8885.331 | 70398.7996 | 0 | 70398.7996 | 0 | 40482.508 | 29916.2916 | 46.5812 | 57.5% | 9.4311 | 4.233 | 1.1903 | 0 | 0 | 5.4233 | 4.0078 | 0.95595 | 0.42906 | 0.12065 | 0 | 0 | 0.54971 | 0.40623 | 0.051991 | 0.023335 | 0.0065619 | 0 | 0 | 0.029897 | 0.022094 | 53726.4 | 6743.52 | 0,00 | 0 | 60469.92 | 1.48 | 1.1 | 0.57 | 2.33 | 0.21631 | 0.23928 | 1.1 | 0.57 | 2742.9 | 6 | 877.728 | 20.5 | 2194.32 | 61.0889 | 33.6703 | 53.3786 | 61.0889 | 61.0889 | 70398.7996 | 38801.6226 | 61513.4687 | 70398.7996 | 70398.7996
33 | Burgas | Aleksander Stamboliyski 64 | 146.9 | 705.12 | 50.8 | Ground | 6 | 20.5 | 833.12 | N | 208.28 | 208.28 | 154.245 | Sloped | N | Individual | Electricity, natural gas | 73343.2798 | 104.0153 | 41495.3315 | 31847.9483 | 63588.0098 | 9755.2699 | 73343.2798 | 0 | 73343.2798 | 0 | 41603.2182 | 31740.0615 | 45.0137 | 56.72% | 9.8255 | 4.2666 | 1.3069 | 0 | 0 | 5.5734 | 4.2521 | 0.99593 | 0.43246 | 0.13247 | 0 | 0 | 0.56493 | 0.431 | 0.054165 | 0.02352 | 0.0072044 | 0 | 0 | 0.030725 | 0.02344 | 54152.8 | 7403.76 | 0,00 | 0 | 61556.56 | 1.48 | 1.1 | 0.57 | 2.33 | 0.21631 | 0.23928 | 1.1 | 0.57 | 3011.45 | 6 | 963.664 | 20.5 | 2409.16 | 63.6439 | 36.0078 | 55.1788 | 63.6439 | 63.6439 | 73343.2798 | 41495.3315 | 63588.0098 | 73343.2798 | 73343.2798
34 | Burgas | Aleksander Stamboliyski 65 | 255.9 | 1433.04 | 64.4 | Ground | 7 | 22.25 | 1146.32 | N | 286.58 | 12.9 | 268.695 | Sloped | N | Individual | Electricity, natural gas | 128517.7062 | 89.6819 | 84696.9599 | 43820.7462 | 111524.0127 | 16993.6935 | 114029.5317 | 14488.1745 | 128517.7062 | 0 | 75302.6142 | 53215.092 | 37.1344 | 58.59% | 17.2171 | 5.8705 | 2.2766 | 1.9409 | 0 | 10.088 | 7.129 | 1.7451 | 0.59504 | 0.23076 | 0.19674 | 0 | 1.0225 | 0.72261 | 0.094912 | 0.032362 | 0.01255 | 0.0107 | 0 | 0.055612 | 0.0393 | 74510.8 | 12897.36 | 41052 | 0 | 128460.16 | 1.48 | 2.7712 | 0.57 | 2.33 | 0.21631 | 0.23928 | 1.1 | 0.57 | 5693.775 | 7 | 1822.008 | 22.25 | 4555.02 | 111.5218 | 73.4961 | 96.7754 | 98.9496 | 111.5218 | 128517.7062 | 84696.9599 | 111524.0127 | 114029.5317 | 128517.7062
35 | Burgas | Aleksander Stamboliyski 66 | 123.4 | 592.32 | 44.4 | Ground | 6 | 20.5 | 728.16 | N | 182.04 | 45.5 | 129.57 | Sloped | N | Individual | Electricity, natural gas | 70341.871 | 118.7565 | 42506.2627 | 27835.6084 | 62147.1786 | 8194.6924 | 63113.6653 | 7228.2057 | 70341.871 | 0 | 43258.5065 | 27083.3646 | 45.7242 | 61.5% | 9.4235 | 3.729 | 1.0978 | 0.96834 | 0 | 5.7952 | 3.6283 | 0.95517 | 0.37798 | 0.11128 | 0.098152 | 0 | 0.58741 | 0.36777 | 0.051948 | 0.020557 | 0.0060519 | 0.0053381 | 0 | 0.031947 | 0.020001 | 47330.4 | 6219.36 | 20481 | 0 | 74030.76 | 1.48 | 2.4126 | 0.57 | 2.33 | 0.21631 | 0.23928 | 1.1 | 0.57 | 2529.7 | 6 | 809.504 | 20.5 | 2023.76 | 61.0395 | 36.885 | 53.9285 | 54.7672 | 61.0395 | 70341.871 | 42506.2627 | 62147.1786 | 63113.6653 | 70341.871
36 | Burgas | Aleksander Stamboliyski 67 | 242.1 | 1162.08 | 62.8 | Ground | 6 | 20.5 | 1029.92 | N | 257.48 | 115.8 | 254.205 | Sloped | N | Individual | Electricity, natural gas | 110158.757 | 94.7945 | 70787.6713 | 39371.0857 | 94081.4877 | 16077.2692 | 102658.448 | 7500.309 | 110158.757 | 0 | 62948.6639 | 47210.0931 | 40.6255 | 57.14% | 14.7576 | 5.2744 | 2.1538 | 1.0048 | 0 | 8.433 | 6.3246 | 1.4958 | 0.53462 | 0.21831 | 0.10185 | 0 | 0.85478 | 0.64107 | 0.081354 | 0.029076 | 0.011873 | 0.0055391 | 0 | 0.046488 | 0.034865 | 66944.8 | 12201.84 | 21252 | 0 | 100398.64 | 1.48 | 2.0629 | 0.57 | 2.33 | 0.21631 | 0.23928 | 1.1 | 0.57 | 4963.05 | 6 | 1588.176 | 20.5 | 3970.44 | 95.5907 | 61.4263 | 81.6396 | 89.0823 | 95.5907 | 110158.757 | 70787.6713 | 94081.4877 | 102658.448 | 110158.757
37 | Burgas | Aleksander Stamboliyski 68 | 48.4 | 271.04 | 29 | Ground | 7 | 22.25 | 516.2 | Y | 129.05 | 129.05 | 50.82 | Sloped | Y | Individual | Electricity, natural gas | 15010.9971 | 55.383 | 15010.9971 | 0 | 14858.1064 | 152.8907 | 15010.9971 | 0 | 15010.9971 | 0 | 152.8907 | 14858.1064 | 54.8189 | 1.019% | 2.011 | 0 | 0.020482 | 0 | 0 | 0.020482 | 1.9905 | 0.20383 | 0 | 0.0020761 | 0 | 0 | 0.0020761 | 0.20176 | 0.011086 | 0 | 0.00011291 | 0 | 0 | 0.00011291 | 0.010973 | 0 | 2439.36 | 0,00 | 0 | 2439.36 | 0.25 | 1.1 | 0.57 | 0.22 | 0.25 | 0.12055 | 1.1 | 0.57 | 1076.9 | 7 | 344.608 | 22.25 | 861.52 | 13.0259 | 13.0259 | 12.8932 | 13.0259 | 13.0259 | 15010.9971 | 15010.9971 | 14858.1064 | 15010.9971 | 15010.9971
38 | Burgas | Aleksander Stamboliyski 68A | 155.9 | 873.04 | 50.4 | Ground | 7 | 22.25 | 897.12 | Y | 224.28 | 224.28 | 163.695 | Sloped | N | Individual | Electricity, natural gas | 46641.0898 | 53.4238 | 46641.0898 | 0 | 36288.1519 | 10352.9379 | 46641.0898 | 0 | 46641.0898 | 0 | 10352.9379 | 36288.1519 | 41.5653 | 22.2% | 6.2483 | 0 | 1.3869 | 0 | 0 | 1.3869 | 4.8614 | 0.63334 | 0 | 0.14058 | 0 | 0 | 0.14058 | 0.49276 | 0.034445 | 0 | 0.0076458 | 0 | 0 | 0.0076458 | 0.026799 | 0 | 7857.36 | 0,00 | 0 | 7857.36 | 0.25 | 1.1 | 0.57 | 2.33 | 0.25 | 0.23928 | 1.1 | 0.57 | 3468.775 | 7 | 1110.008 | 22.25 | 2775.02 | 40.473 | 40.473 | 31.4892 | 40.473 | 40.473 | 46641.0898 | 46641.0898 | 36288.1519 | 46641.0898 | 46641.0898
39 | Burgas | Aleksander Stamboliyski 69 | 86.6 | 484.96 | 38.2 | Ground | 7 | 22.25 | 679.96 | Y | 169.99 | 169.99 | 90.93 | Flat | N | Individual | Electricity, natural gas | 30030.6603 | 61.924 | 30030.6603 | 0 | 22960.2591 | 7070.4012 | 30030.6603 | 0 | 30030.6603 | 0 | 7070.4012 | 22960.2591 | 47.3446 | 23.54% | 4.0231 | 0 | 0.9472 | 0 | 0 | 0.9472 | 3.0759 | 0.40779 | 0 | 0.096009 | 0 | 0 | 0.096009 | 0.31178 | 0.022178 | 0 | 0.0052216 | 0 | 0 | 0.0052216 | 0.016956 | 0 | 7729.05 | 0,00 | 0 | 7729.05 | 0.25 | 1.1 | 0.57 | 2.78 | 0.25 | 0.20958 | 1.1 | 0.57 | 1926.85 | 7 | 616.592 | 22.25 | 1541.48 | 26.0592 | 26.0592 | 19.9239 | 26.0592 | 26.0592 | 30030.6603 | 30030.6603 | 22960.2591 | 30030.6603 | 30030.6603
40 | Burgas | Aleksander Stamboliyski 72 | 167.6 | 938.56 | 52 | Ground | 7 | 22.25 | 925.6 | N | 231.4 | 80.9 | 175.98 | Sloped | N | Individual | Electricity, natural gas | 91931.5204 | 97.9495 | 56548.3091 | 35383.2112 | 80801.614 | 11129.9063 | 83964.2949 | 7967.2254 | 91931.5204 | 0 | 54480.343 | 37451.1774 | 39.9028 | 59.26% | 12.3157 | 4.7402 | 1.491 | 1.0673 | 0 | 7.2985 | 5.0172 | 1.2483 | 0.48047 | 0.15113 | 0.10819 | 0 | 0.73979 | 0.50855 | 0.067893 | 0.026131 | 0.0082196 | 0.0058839 | 0 | 0.040235 | 0.027658 | 60164 | 8447.04 | 22575 | 0 | 91186.04 | 1.48 | 2.2382 | 0.57 | 2.33 | 0.21631 | 0.23928 | 1.1 | 0.57 | 3729.1 | 7 | 1193.312 | 22.25 | 2983.28 | 79.774 | 49.07 | 70.1159 | 72.8604 | 79.774 | 91931.5204 | 56548.3091 | 80801.614 | 83964.2949 | 91931.5204
41 | Burgas | Aleksander Stamboliyski 72A | 130.7 | 731.92 | 46.8 | Ground | 7 | 22.25 | 833.04 | N | 208.26 | 52.1 | 137.235 | Sloped | N | Individual | Electricity, natural gas | 79649.9599 | 108.8233 | 47805.0697 | 31844.8901 | 70970.4923 | 8679.4675 | 71383.1032 | 8266.8566 | 79649.9599 | 0 | 48791.2143 | 30858.7456 | 42.1614 | 61.26% | 10.6704 | 4.2661 | 1.1628 | 1.1075 | 0 | 6.5364 | 4.134 | 1.0816 | 0.43242 | 0.11786 | 0.11226 | 0 | 0.66254 | 0.41903 | 0.058823 | 0.023518 | 0.0064099 | 0.0061052 | 0 | 0.036033 | 0.02279 | 54147.6 | 6587.28 | 23424 | 0 | 84158.88 | 1.48 | 2.4122 | 0.57 | 2.33 | 0.21631 | 0.23928 | 1.1 | 0.57 | 2908.075 | 7 | 930.584 | 22.25 | 2326.46 | 69.1166 | 41.4831 | 61.5849 | 61.943 | 69.1166 | 79649.9599 | 47805.0697 | 70970.4923 | 71383.1032 | 79649.9599
42 | Burgas | Aleksander Stamboliyski 74 | 104.4 | 584.64 | 43 | Ground | 7 | 22.25 | 765.4 | N | 191.35 | 28.7 | 109.62 | Sloped | N | Individual | Electricity, natural gas | 70937.8381 | 121.3359 | 41678.6442 | 29259.1939 | 64004.8893 | 6932.9488 | 62327.4114 | 8610.4267 | 70937.8381 | 0 | 44802.5694 | 26135.2687 | 44.7032 | 63.16% | 9.5033 | 3.9198 | 0.92878 | 1.1535 | 0 | 6.002 | 3.5013 | 0.96327 | 0.39731 | 0.094143 | 0.11692 | 0 | 0.60837 | 0.35489 | 0.052389 | 0.021608 | 0.0051201 | 0.0063589 | 0 | 0.033087 | 0.019301 | 49751 | 5261.76 | 24397.5 | 0 | 79410.26 | 1.48 | 2.5875 | 0.57 | 2.33 | 0.21631 | 0.23928 | 1.1 | 0.57 | 2322.9 | 7 | 743.328 | 22.25 | 1858.32 | 61.5566 | 36.1668 | 55.5405 | 54.0849 | 61.5566 | 70937.8381 | 41678.6442 | 64004.8893 | 62327.4114 | 70937.8381
43 | Burgas | Aleksander Stamboliyski 76 | 150.2 | 841.12 | 49.4 | Ground | 7 | 22.25 | 879.32 | Y | 219.83 | 32.9 | 157.71 | Sloped | Y | Individual | Electricity, natural gas | 45003.4012 | 53.5041 | 45003.4012 | 0 | 44528.9347 | 474.4665 | 35107.6308 | 9895.7704 | 45003.4012 | 0 | 10370.2369 | 34633.1643 | 41.1751 | 23.04% | 6.0289 | 0 | 0.063563 | 1.3257 | 0 | 1.3893 | 4.6397 | 0.6111 | 0 | 0.0064428 | 0.13437 | 0 | 0.14082 | 0.47028 | 0.033236 | 0 | 0.0003504 | 0.0073082 | 0 | 0.0076586 | 0.025577 | 0 | 7570.08 | 28039.5 | 0 | 35609.58 | 0.25 | 2.5881 | 0.57 | 0.22 | 0.25 | 0.12055 | 1.1 | 0.57 | 3341.95 | 7 | 1069.424 | 22.25 | 2673.56 | 39.0519 | 39.0519 | 38.6402 | 30.4648 | 39.0519 | 45003.4012 | 45003.4012 | 44528.9347 | 35107.6308 | 45003.4012
44 | Burgas | Aleksander Stamboliyski 78 | 94.6 | 529.76 | 42.2 | Ground | 7 | 22.25 | 751.16 | Y | 187.79 | 187.79 | 99.33 | Sloped | Y | Individual | Electricity, natural gas | 25245.7976 | 47.6552 | 25245.7976 | 0 | 24946.9658 | 298.8318 | 25245.7976 | 0 | 25245.7976 | 0 | 298.8318 | 24946.9658 | 47.0911 | 1.184% | 3.3821 | 0 | 0.040033 | 0 | 0 | 0.040033 | 3.3421 | 0.34281 | 0 | 0.0040578 | 0 | 0 | 0.0040578 | 0.33876 | 0.018644 | 0 | 0.00022069 | 0 | 0 | 0.00022069 | 0.018424 | 0 | 4767.84 | 0,00 | 0 | 4767.84 | 0.25 | 1.1 | 0.57 | 0.22 | 0.25 | 0.12055 | 1.1 | 0.57 | 2104.85 | 7 | 673.552 | 22.25 | 1683.88 | 21.9071 | 21.9071 | 21.6478 | 21.9071 | 21.9071 | 25245.7976 | 25245.7976 | 24946.9658 | 25245.7976 | 25245.7976
45 | Burgas | Aleksander Stamboliyski 78A | 76.3 | 366.24 | 35.8 | Ground | 6 | 20.5 | 587.12 | N | 146.78 | 146.78 | 80.115 | Sloped | N | Individual | Electricity, natural gas | 46291.4315 | 126.3964 | 23847.405 | 22444.0266 | 41224.535 | 5066.8965 | 46291.4315 | 0 | 46291.4315 | 0 | 27510.9231 | 18780.5085 | 51.2792 | 59.43% | 6.2015 | 3.0067 | 0.67879 | 0 | 0 | 3.6855 | 2.516 | 0.62859 | 0.30477 | 0.068803 | 0 | 0 | 0.37357 | 0.25502 | 0.034187 | 0.016575 | 0.003742 | 0 | 0 | 0.020317 | 0.01387 | 38162.8 | 3845.52 | 0,00 | 0 | 42008.32 | 1.48 | 1.1 | 0.57 | 2.33 | 0.21631 | 0.23928 | 1.1 | 0.57 | 1564.15 | 6 | 500.528 | 20.5 | 1251.32 | 40.1696 | 20.6937 | 35.7728 | 40.1696 | 40.1696 | 46291.4315 | 23847.405 | 41224.535 | 46291.4315 | 46291.4315
46 | Burgas | Aleksander Stamboliyski 80 | 64.3 | 360.08 | 32.2 | Ground | 7 | 22.25 | 573.16 | N | 143.29 | 143.29 | 67.515 | Sloped | N | Individual | Electricity, natural gas | 43789.3381 | 121.61 | 21878.9649 | 21910.3731 | 39519.3322 | 4270.0058 | 43789.3381 | 0 | 43789.3381 | 0 | 26180.3789 | 17608.9591 | 48.9029 | 59.79% | 5.8663 | 2.9353 | 0.57204 | 0 | 0 | 3.5073 | 2.359 | 0.59462 | 0.29752 | 0.057982 | 0 | 0 | 0.3555 | 0.23911 | 0.032339 | 0.016181 | 0.0031535 | 0 | 0 | 0.019335 | 0.013004 | 37255.4 | 3240.72 | 0,00 | 0 | 40496.12 | 1.48 | 1.1 | 0.57 | 2.33 | 0.21631 | 0.23928 | 1.1 | 0.57 | 1430.675 | 7 | 457.816 | 22.25 | 1144.54 | 37.9984 | 18.9856 | 34.2931 | 37.9984 | 37.9984 | 43789.3381 | 21878.9649 | 39519.3322 | 43789.3381 | 43789.3381
47 | Burgas | Aleksander Veliki 37 | 220.5 | 1234.8 | 60.2 | Ground | 7 | 22.25 | 1071.56 | N | 267.89 | 65.72 | 231.525 | Sloped | N | Individual | Electricity, natural gas | 113407.5621 | 91.8429 | 72444.6906 | 40962.8715 | 98764.696 | 14642.866 | 102705.0108 | 10702.5513 | 113407.5621 | 0 | 66308.2888 | 47099.2733 | 38.1432 | 58.47% | 15.1928 | 5.4877 | 1.9617 | 1.4338 | 0 | 8.8831 | 6.3097 | 1.54 | 0.55624 | 0.19884 | 0.14533 | 0 | 0.9004 | 0.63956 | 0.083753 | 0.030252 | 0.010814 | 0.007904 | 0 | 0.04897 | 0.034783 | 69651.4 | 11113.2 | 30325.5 | 0 | 111090.1 | 1.48 | 2.4207 | 0.57 | 2.33 | 0.21631 | 0.23928 | 1.1 | 0.57 | 4906.125 | 7 | 1569.96 | 22.25 | 3924.9 | 98.4099 | 62.8642 | 85.7035 | 89.1227 | 98.4099 | 113407.5621 | 72444.6906 | 98764.696 | 102705.0108 | 113407.5621
48 | Burgas | Aleksander Veliki 39 | 215.5 | 1206.8 | 60.8 | Ground | 7 | 22.25 | 1082.24 | N | 270.56 | 94.9 | 226.275 | Sloped | N | Individual | Electricity, natural gas | 111532.2448 | 92.4198 | 70161.1055 | 41371.1393 | 97221.4166 | 14310.8283 | 102233.0899 | 9299.155 | 111532.2448 | 0 | 64981.1225 | 46551.1223 | 38.574 | 58.26% | 14.9416 | 5.5423 | 1.9172 | 1.2458 | 0 | 8.7053 | 6.2363 | 1.5145 | 0.56178 | 0.19433 | 0.12627 | 0 | 0.88238 | 0.63212 | 0.082368 | 0.030553 | 0.010569 | 0.0068676 | 0 | 0.047989 | 0.034379 | 70345.6 | 10861.2 | 26349 | 0 | 107555.8 | 1.48 | 2.2362 | 0.57 | 2.33 | 0.21631 | 0.23928 | 1.1 | 0.57 | 4794.875 | 7 | 1534.36 | 22.25 | 3835.9 | 96.7826 | 60.8826 | 84.3643 | 88.7132 | 96.7826 | 111532.2448 | 70161.1055 | 97221.4166 | 102233.0899 | 111532.2448
49 | Burgas | Aleksander Veliki 41 | 147.1 | 823.76 | 46.8 | Ground | 7 | 22.25 | 833.04 | N | 208.26 | 72.8 | 154.455 | Sloped | N | Individual | Electricity, natural gas | 81961.787 | 99.4972 | 50116.8968 | 31844.8901 | 72193.2355 | 9768.5515 | 74790.7547 | 7171.0323 | 81961.787 | 0 | 48784.4738 | 33177.3131 | 40.2755 | 59.52% | 10.9801 | 4.2661 | 1.3087 | 0.96068 | 0 | 6.5355 | 4.4446 | 1.113 | 0.43242 | 0.13265 | 0.097376 | 0 | 0.66245 | 0.45052 | 0.06053 | 0.023518 | 0.0072142 | 0.0052959 | 0 | 0.036028 | 0.024502 | 54147.6 | 7413.84 | 20319 | 0 | 81880.44 | 1.48 | 2.2383 | 0.57 | 2.33 | 0.21631 | 0.23928 | 1.1 | 0.57 | 3272.975 | 7 | 1047.352 | 22.25 | 2618.38 | 71.1227 | 43.4892 | 62.646 | 64.9 | 71.1227 | 81961.787 | 50116.8968 | 72193.2355 | 74790.7547 | 81961.787
50 | Burgas | Aleksander Veliki 43 | 141.7 | 793.52 | 49.2 | Ground | 7 | 22.25 | 875.76 | N | 218.94 | 76.7 | 148.785 | Sloped | N | Individual | Electricity, natural gas | 83466.6665 | 105.1853 | 49988.705 | 33477.9614 | 74056.7158 | 9409.9506 | 75936.712 | 7529.9545 | 83466.6665 | 0 | 50417.8665 | 33048.7999 | 41.6484 | 60.4% | 11.1817 | 4.4849 | 1.2606 | 1.0088 | 0 | 6.7543 | 4.4274 | 1.1334 | 0.4546 | 0.12778 | 0.10225 | 0 | 0.68463 | 0.44877 | 0.061641 | 0.024724 | 0.0069494 | 0.005561 | 0 | 0.037234 | 0.024407 | 56924.4 | 7141.68 | 21336 | 0 | 85402.08 | 1.48 | 2.2369 | 0.57 | 2.33 | 0.21631 | 0.23928 | 1.1 | 0.57 | 3152.825 | 7 | 1008.904 | 22.25 | 2522.26 | 72.4286 | 43.3779 | 64.263 | 65.8944 | 72.4286 | 83466.6665 | 49988.705 | 74056.7158 | 75936.712 | 83466.6665
51 | Burgas | Aleksander Veliki 44 | 337.3 | 2158.72 | 74.6 | Ground | 8 | 25.5 | 1521.84 | Y | 380.46 | 380.46 | 354.165 | Sloped | Y | Individual | Electricity, natural gas | 77661.9568 | 35.9759 | 77661.9568 | 0 | 76596.4605 | 1065.4963 | 77661.9568 | 0 | 77661.9568 | 0 | 1065.4963 | 76596.4605 | 35.4824 | 1.372% | 10.4041 | 0 | 0.14274 | 0 | 0 | 0.14274 | 10.2614 | 1.0546 | 0 | 0.014468 | 0 | 0 | 0.014468 | 1.0401 | 0.057354 | 0 | 0.00078688 | 0 | 0 | 0.00078688 | 0.056568 | 0 | 16999.92 | 0,00 | 0 | 16999.92 | 0.25 | 1.1 | 0.57 | 0.22 | 0.25 | 0.12055 | 1.1 | 0.57 | 8601.15 | 8 | 2752.368 | 25.5 | 6880.92 | 67.3915 | 67.3915 | 66.4669 | 67.3915 | 67.3915 | 77661.9568 | 77661.9568 | 76596.4605 | 77661.9568 | 77661.9568
52 | Burgas | Aleksander Veliki 45 | 95.6 | 535.36 | 55.8 | Ground | 7 | 22.25 | 993.24 | N | 248.31 | 223.5 | 100.38 | Sloped | N | Individual | Electricity, natural gas | 73908.2574 | 138.0534 | 35939.3499 | 37968.9074 | 67559.695 | 6348.5623 | 72594.8563 | 1313.4011 | 73908.2574 | 0 | 45630.8709 | 28277.3865 | 52.8194 | 61.74% | 9.9012 | 5.0866 | 0.85049 | 0.17595 | 0 | 6.113 | 3.7882 | 1.0036 | 0.51558 | 0.086207 | 0.017835 | 0 | 0.61962 | 0.38398 | 0.054582 | 0.028041 | 0.0046885 | 0.00096997 | 0 | 0.033699 | 0.020883 | 64560.6 | 4818.24 | 3721.5 | 0 | 73100.34 | 1.48 | 1.2749 | 0.57 | 2.33 | 0.21631 | 0.23928 | 1.1 | 0.57 | 2127.1 | 7 | 680.672 | 22.25 | 1701.68 | 64.1342 | 31.1865 | 58.6252 | 62.9945 | 64.1342 | 73908.2574 | 35939.3499 | 67559.695 | 72594.8563 | 73908.2574
53 | Burgas | Aleksander Veliki 46 | 252.5 | 1010 | 64.4 | Ground | 5 | 17.5 | 901.6 | N | 225.4 | 135.6 | 265.125 | Sloped | N | Individual | Electricity, natural gas | 98505.7594 | 97.5305 | 64040.0039 | 34465.7555 | 81737.8516 | 16767.9078 | 93751.8933 | 4753.8661 | 98505.7594 | 0 | 55987.5294 | 42518.23 | 42.0973 | 56.84% | 13.1965 | 4.6173 | 2.2463 | 0.63686 | 0 | 7.5005 | 5.696 | 1.3376 | 0.46801 | 0.22769 | 0.064553 | 0 | 0.76026 | 0.57736 | 0.072748 | 0.025453 | 0.012383 | 0.0035108 | 0 | 0.041348 | 0.0314 | 58604 | 12726 | 13470 | 0 | 84800 | 1.48 | 1.7972 | 0.57 | 2.33 | 0.21631 | 0.23928 | 1.1 | 0.57 | 4418.75 | 5 | 1414 | 17.5 | 3535 | 85.4788 | 55.571 | 70.9284 | 81.3536 | 85.4788 | 98505.7594 | 64040.0039 | 81737.8516 | 93751.8933 | 98505.7594
54 | Burgas | Aleksander Veliki 47 | 130.2 | 729.12 | 46.4 | Ground | 7 | 22.25 | 825.92 | N | 206.48 | 144.5 | 136.71 | Sloped | N | Individual | Electricity, natural gas | 74182.3337 | 101.7423 | 42609.6222 | 31572.7116 | 65536.07 | 8646.2638 | 70901.2133 | 3281.1205 | 74182.3337 | 0 | 43500.0958 | 30682.2379 | 42.0812 | 58.64% | 9.938 | 4.2297 | 1.1583 | 0.43956 | 0 | 5.8276 | 4.1104 | 1.0073 | 0.42873 | 0.11741 | 0.044554 | 0 | 0.59069 | 0.41663 | 0.054785 | 0.023317 | 0.0063854 | 0.0024232 | 0 | 0.032125 | 0.022659 | 53684.8 | 6562.08 | 9297 | 0 | 69543.88 | 1.48 | 1.6253 | 0.57 | 2.33 | 0.21631 | 0.23928 | 1.1 | 0.57 | 2896.95 | 7 | 927.024 | 22.25 | 2317.56 | 64.372 | 36.9747 | 56.8692 | 61.5248 | 64.372 | 74182.3337 | 42609.6222 | 65536.07 | 70901.2133 | 74182.3337
55 | Burgas | Aleksander Veliki 48 | 85.3 | 409.44 | 37.4 | Ground | 6 | 20.5 | 613.36 | Y | 153.34 | 153.34 | 89.565 | Sloped | Y | Individual | Electricity, natural gas | 20929.3866 | 51.1171 | 20929.3866 | 0 | 20659.9326 | 269.454 | 20929.3866 | 0 | 20929.3866 | 0 | 269.454 | 20659.9326 | 50.459 | 1.287% | 2.8038 | 0 | 0.036098 | 0 | 0 | 0.036098 | 2.7677 | 0.2842 | 0 | 0.0036589 | 0 | 0 | 0.0036589 | 0.28054 | 0.015457 | 0 | 0.000199 | 0 | 0 | 0.000199 | 0.015258 | 0 | 4299.12 | 0,00 | 0 | 4299.12 | 0.25 | 1.1 | 0.57 | 0.22 | 0.25 | 0.12055 | 1.1 | 0.57 | 1748.65 | 6 | 559.568 | 20.5 | 1398.92 | 18.1616 | 18.1616 | 17.9277 | 18.1616 | 18.1616 | 20929.3866 | 20929.3866 | 20659.9326 | 20929.3866 | 20929.3866
56 | Burgas | Aleksander Veliki 49 | 139.6 | 670.08 | 51.4 | Ground | 6 | 20.5 | 842.96 | Y | 210.74 | 210.74 | 146.58 | Sloped | Y | Individual | Electricity, natural gas | 31697.9953 | 47.3048 | 31697.9953 | 0 | 31257.0131 | 440.9822 | 31697.9953 | 0 | 31697.9953 | 0 | 440.9822 | 31257.0131 | 46.6467 | 1.391% | 4.2465 | 0 | 0.059077 | 0 | 0 | 0.059077 | 4.1874 | 0.43043 | 0 | 0.0059881 | 0 | 0 | 0.0059881 | 0.42444 | 0.023409 | 0 | 0.00032567 | 0 | 0 | 0.00032567 | 0.023084 | 0 | 7035.84 | 0,00 | 0 | 7035.84 | 0.25 | 1.1 | 0.57 | 0.22 | 0.25 | 0.12055 | 1.1 | 0.57 | 2861.8 | 6 | 915.776 | 20.5 | 2289.44 | 27.5061 | 27.5061 | 27.1234 | 27.5061 | 27.5061 | 31697.9953 | 31697.9953 | 31257.0131 | 31697.9953 | 31697.9953
57 | Burgas | Aleksander Veliki 50 | 183.3 | 733.2 | 57 | Ground | 5 | 17.5 | 798 | N | 199.5 | 179.6 | 192.465 | Sloped | N | Individual | Electricity, natural gas | 76729.7135 | 104.6505 | 46224.3088 | 30505.4047 | 64557.2086 | 12172.505 | 75676.2399 | 1053.4737 | 76729.7135 | 0 | 43731.3833 | 32998.3302 | 45.0059 | 56.99% | 10.2792 | 4.0867 | 1.6307 | 0.14113 | 0 | 5.8585 | 4.4207 | 1.0419 | 0.41423 | 0.16529 | 0.014305 | 0 | 0.59383 | 0.44808 | 0.056666 | 0.022529 | 0.0089896 | 0.00077801 | 0 | 0.032296 | 0.02437 | 51870 | 9238.32 | 2985 | 0 | 64093.32 | 1.48 | 1.2746 | 0.57 | 2.33 | 0.21631 | 0.23928 | 1.1 | 0.57 | 3207.75 | 5 | 1026.48 | 17.5 | 2566.2 | 66.5825 | 40.1113 | 56.0198 | 65.6684 | 66.5825 | 76729.7135 | 46224.3088 | 64557.2086 | 75676.2399 | 76729.7135
58 | Burgas | Aleksander Veliki 51 | 157.5 | 756 | 52.8 | Ground | 6 | 20.5 | 865.92 | N | 216.48 | 216.48 | 165.375 | Sloped | N | Individual | Electricity, natural gas | 77185.3714 | 102.0971 | 44083.5668 | 33101.8045 | 66726.1813 | 10459.19 | 77185.3714 | 0 | 77185.3714 | 0 | 43560.9946 | 33624.3768 | 44.4767 | 56.44% | 10.3403 | 4.4345 | 1.4012 | 0 | 0 | 5.8357 | 4.5045 | 1.0481 | 0.44949 | 0.14203 | 0 | 0 | 0.59152 | 0.45659 | 0.057002 | 0.024446 | 0.0077243 | 0 | 0 | 0.03217 | 0.024832 | 56284.8 | 7938 | 0,00 | 0 | 64222.8 | 1.48 | 1.1 | 0.57 | 2.33 | 0.21631 | 0.23928 | 1.1 | 0.57 | 3228.75 | 6 | 1033.2 | 20.5 | 2583 | 66.9779 | 38.2537 | 57.9019 | 66.9779 | 66.9779 | 77185.3714 | 44083.5668 | 66726.1813 | 77185.3714 | 77185.3714
59 | Burgas | Aleksander Veliki 52 | 169.9 | 815.52 | 54.6 | Ground | 6 | 20.5 | 895.44 | Y | 223.86 | 223.86 | 178.395 | Sloped | Y | Individual | Electricity, natural gas | 36505.7309 | 44.7637 | 36505.7309 | 0 | 35969.0341 | 536.6968 | 36505.7309 | 0 | 36505.7309 | 0 | 536.6968 | 35969.0341 | 44.1056 | 1.47% | 4.8905 | 0 | 0.071899 | 0 | 0 | 0.071899 | 4.8186 | 0.49571 | 0 | 0.0072878 | 0 | 0 | 0.0072878 | 0.48842 | 0.02696 | 0 | 0.00039636 | 0 | 0 | 0.00039636 | 0.026564 | 0 | 8562.96 | 0,00 | 0 | 8562.96 | 0.25 | 1.1 | 0.57 | 0.22 | 0.25 | 0.12055 | 1.1 | 0.57 | 3482.95 | 6 | 1114.544 | 20.5 | 2786.36 | 31.678 | 31.678 | 31.2123 | 31.678 | 31.678 | 36505.7309 | 36505.7309 | 35969.0341 | 36505.7309 | 36505.7309
60 | Burgas | Aleksander Veliki 52A | 139.5 | 669.6 | 52.2 | Ground | 6 | 20.5 | 856.08 | Y | 214.02 | 214.02 | 146.475 | Sloped | Y | Individual | Electricity, natural gas | 31893.2443 | 47.6303 | 31893.2443 | 0 | 31452.578 | 440.6663 | 31893.2443 | 0 | 31893.2443 | 0 | 440.6663 | 31452.578 | 46.9722 | 1.382% | 4.2726 | 0 | 0.059035 | 0 | 0 | 0.059035 | 4.2136 | 0.43308 | 0 | 0.0059838 | 0 | 0 | 0.0059838 | 0.4271 | 0.023554 | 0 | 0.00032544 | 0 | 0 | 0.00032544 | 0.023228 | 0 | 7030.8 | 0,00 | 0 | 7030.8 | 0.25 | 1.1 | 0.57 | 0.22 | 0.25 | 0.12055 | 1.1 | 0.57 | 2859.75 | 6 | 915.12 | 20.5 | 2287.8 | 27.6755 | 27.6755 | 27.2931 | 27.6755 | 27.6755 | 31893.2443 | 31893.2443 | 31452.578 | 31893.2443 | 31893.2443
61 | Burgas | Aleksander Veliki 53 | 131.5 | 526 | 49.8 | Ground | 5 | 17.5 | 697.2 | Y | 174.3 | 174.3 | 138.075 | Sloped | Y | Individual | Electricity, natural gas | 26156.6766 | 49.7275 | 26156.6766 | 0 | 25741.2815 | 415.3951 | 26156.6766 | 0 | 26156.6766 | 0 | 415.3951 | 25741.2815 | 48.9378 | 1.588% | 3.5041 | 0 | 0.055649 | 0 | 0 | 0.055649 | 3.4485 | 0.35518 | 0 | 0.0056407 | 0 | 0 | 0.0056407 | 0.34954 | 0.019317 | 0 | 0.00030678 | 0 | 0 | 0.00030678 | 0.01901 | 0 | 6627.6 | 0,00 | 0 | 6627.6 | 0.25 | 1.1 | 0.57 | 0.22 | 0.25 | 0.12055 | 1.1 | 0.57 | 2301.25 | 5 | 736.4 | 17.5 | 1841 | 22.6976 | 22.6976 | 22.3371 | 22.6976 | 22.6976 | 26156.6766 | 26156.6766 | 25741.2815 | 26156.6766 | 26156.6766
62 | Burgas | Aleksander Veliki 54 | 204.3 | 1144.08 | 56 | Ground | 7 | 22.25 | 996.8 | Y | 249.2 | 249.2 | 214.515 | Sloped | Y | Individual | Electricity, natural gas | 44588.704 | 38.9734 | 44588.704 | 0 | 43943.3411 | 645.3629 | 44588.704 | 0 | 44588.704 | 0 | 645.3629 | 43943.3411 | 38.4093 | 1.447% | 5.9734 | 0 | 0.086457 | 0 | 0 | 0.086457 | 5.8869 | 0.60547 | 0 | 0.0087634 | 0 | 0 | 0.0087634 | 0.59671 | 0.032929 | 0 | 0.00047661 | 0 | 0 | 0.00047661 | 0.032453 | 0 | 10296.72 | 0,00 | 0 | 10296.72 | 0.25 | 1.1 | 0.57 | 0.22 | 0.25 | 0.12055 | 1.1 | 0.57 | 4545.675 | 7 | 1454.616 | 22.25 | 3636.54 | 38.692 | 38.692 | 38.132 | 38.692 | 38.692 | 44588.704 | 44588.704 | 43943.3411 | 44588.704 | 44588.704
63 | Burgas | Aleksander Veliki 55 | 136.8 | 656.64 | 46.8 | Ground | 6 | 20.5 | 767.52 | Y | 191.88 | 191.88 | 143.64 | Sloped | Y | Individual | Electricity, natural gas | 30132.6344 | 45.8891 | 30132.6344 | 0 | 29700.4971 | 432.1373 | 30132.6344 | 0 | 30132.6344 | 0 | 432.1373 | 29700.4971 | 45.231 | 1.434% | 4.0368 | 0 | 0.057892 | 0 | 0 | 0.057892 | 3.9789 | 0.40917 | 0 | 0.005868 | 0 | 0 | 0.005868 | 0.4033 | 0.022253 | 0 | 0.00031914 | 0 | 0 | 0.00031914 | 0.021934 | 0 | 6894.72 | 0,00 | 0 | 6894.72 | 0.25 | 1.1 | 0.57 | 0.22 | 0.25 | 0.12055 | 1.1 | 0.57 | 2804.4 | 6 | 897.408 | 20.5 | 2243.52 | 26.1477 | 26.1477 | 25.7727 | 26.1477 | 26.1477 | 30132.6344 | 30132.6344 | 29700.4971 | 30132.6344 | 30132.6344
64 | Burgas | Aleksander Veliki 56 | 195.9 | 940.32 | 56 | Ground | 6 | 20.5 | 918.4 | Y | 229.6 | 229.6 | 205.695 | Sloped | Y | Individual | Electricity, natural gas | 40280.6383 | 42.8372 | 40280.6383 | 0 | 39661.8102 | 618.8281 | 40280.6383 | 0 | 40280.6383 | 0 | 618.8281 | 39661.8102 | 42.1791 | 1.536% | 5.3963 | 0 | 0.082902 | 0 | 0 | 0.082902 | 5.3134 | 0.54697 | 0 | 0.0084031 | 0 | 0 | 0.0084031 | 0.53857 | 0.029748 | 0 | 0.00045701 | 0 | 0 | 0.00045701 | 0.029291 | 0 | 9873.36 | 0,00 | 0 | 9873.36 | 0.25 | 1.1 | 0.57 | 0.22 | 0.25 | 0.12055 | 1.1 | 0.57 | 4015.95 | 6 | 1285.104 | 20.5 | 3212.76 | 34.9537 | 34.9537 | 34.4167 | 34.9537 | 34.9537 | 40280.6383 | 40280.6383 | 39661.8102 | 40280.6383 | 40280.6383
65 | Burgas | Aleksander Veliki 56A, 56B | 66.1 | 317.28 | 34.2 | Ground | 6 | 20.5 | 560.88 | Y | 140.22 | 140.22 | 69.405 | Sloped | Y | Individual | Electricity, natural gas | 17577.5731 | 55.4008 | 17577.5731 | 0 | 17368.77 | 208.8032 | 17577.5731 | 0 | 17577.5731 | 0 | 208.8032 | 17368.77 | 54.7427 | 1.188% | 2.3548 | 0 | 0.027973 | 0 | 0 | 0.027973 | 2.3268 | 0.23869 | 0 | 0.0028353 | 0 | 0 | 0.0028353 | 0.23585 | 0.012981 | 0 | 0.0001542 | 0 | 0 | 0.0001542 | 0.012827 | 0 | 3331.44 | 0,00 | 0 | 3331.44 | 0.25 | 1.1 | 0.57 | 0.22 | 0.25 | 0.12055 | 1.1 | 0.57 | 1355.05 | 6 | 433.616 | 20.5 | 1084.04 | 15.253 | 15.253 | 15.0718 | 15.253 | 15.253 | 17577.5731 | 17577.5731 | 17368.77 | 17577.5731 | 17577.5731
66 | Burgas | Aleksander Veliki 57 | 190.1 | 912.48 | 56.8 | Ground | 6 | 20.5 | 931.52 | N | 232.88 | 46.6 | 199.605 | Sloped | N | Individual | Electricity, natural gas | 96990.2142 | 106.293 | 61380.6972 | 35609.517 | 84366.1378 | 12624.0763 | 87128.8537 | 9861.3605 | 96990.2142 | 0 | 58094.9538 | 38895.2603 | 42.6259 | 59.9% | 12.9934 | 4.7705 | 1.6912 | 1.3211 | 0 | 7.7828 | 5.2107 | 1.317 | 0.48354 | 0.17142 | 0.13391 | 0 | 0.78887 | 0.52816 | 0.071629 | 0.026298 | 0.0093231 | 0.0072828 | 0 | 0.042904 | 0.028725 | 60548.8 | 9581.04 | 27942 | 0 | 98071.84 | 1.48 | 2.4998 | 0.57 | 2.33 | 0.21631 | 0.23928 | 1.1 | 0.57 | 3897.05 | 6 | 1247.056 | 20.5 | 3117.64 | 84.1637 | 53.2634 | 73.2091 | 75.6064 | 84.1637 | 96990.2142 | 61380.6972 | 84366.1378 | 87128.8537 | 96990.2142
67 | Burgas | Aleksander Veliki 58 | 174.9 | 839.52 | 54 | Ground | 6 | 20.5 | 885.6 | Y | 221.4 | 221.4 | 183.645 | Sloped | Y | Individual | Electricity, natural gas | 37005.2775 | 44.0791 | 37005.2775 | 0 | 36452.7863 | 552.4913 | 37005.2775 | 0 | 37005.2775 | 0 | 552.4913 | 36452.7863 | 43.421 | 1.493% | 4.9575 | 0 | 0.074015 | 0 | 0 | 0.074015 | 4.8835 | 0.5025 | 0 | 0.0075023 | 0 | 0 | 0.0075023 | 0.49499 | 0.027329 | 0 | 0.00040802 | 0 | 0 | 0.00040802 | 0.026921 | 0 | 8814.96 | 0,00 | 0 | 8814.96 | 0.25 | 1.1 | 0.57 | 0.22 | 0.25 | 0.12055 | 1.1 | 0.57 | 3585.45 | 6 | 1147.344 | 20.5 | 2868.36 | 32.1115 | 32.1115 | 31.6321 | 32.1115 | 32.1115 | 37005.2775 | 37005.2775 | 36452.7863 | 37005.2775 | 37005.2775
68 | Burgas | Aleksander Veliki 59 | 127.9 | 716.24 | 45.4 | Ground | 7 | 22.25 | 808.12 | Y | 202.03 | 202.03 | 134.295 | Sloped | Y | Individual | Electricity, natural gas | 30837.8379 | 43.0552 | 30837.8379 | 0 | 30433.8148 | 404.0231 | 30837.8379 | 0 | 30837.8379 | 0 | 404.0231 | 30433.8148 | 42.4911 | 1.31% | 4.1312 | 0 | 0.054126 | 0 | 0 | 0.054126 | 4.0771 | 0.41875 | 0 | 0.0054862 | 0 | 0 | 0.0054862 | 0.41326 | 0.022774 | 0 | 0.00029838 | 0 | 0 | 0.00029838 | 0.022476 | 0 | 6446.16 | 0,00 | 0 | 6446.16 | 0.25 | 1.1 | 0.57 | 0.22 | 0.25 | 0.12055 | 1.1 | 0.57 | 2845.775 | 7 | 910.648 | 22.25 | 2276.62 | 26.7597 | 26.7597 | 26.4091 | 26.7597 | 26.7597 | 30837.8379 | 30837.8379 | 30433.8148 | 30837.8379 | 30837.8379
69 | Burgas | Aleksander Veliki 60 | 190.3 | 913.44 | 51.4 | Ground | 6 | 20.5 | 842.96 | N | 210.74 | 168.6 | 199.815 | Sloped | N | Individual | Electricity, natural gas | 84697.6962 | 92.7239 | 52473.5911 | 32224.1052 | 72060.3384 | 12637.3579 | 82466.8731 | 2230.8231 | 84697.6962 | 0 | 47092.2861 | 37605.4101 | 41.169 | 55.6% | 11.3467 | 4.317 | 1.693 | 0.29886 | 0 | 6.3088 | 5.0379 | 1.1501 | 0.43757 | 0.1716 | 0.030292 | 0 | 0.63947 | 0.51064 | 0.06255 | 0.023798 | 0.0093329 | 0.0016475 | 0 | 0.034778 | 0.027772 | 54792.4 | 9591.12 | 6321 | 0 | 70704.52 | 1.48 | 1.4499 | 0.57 | 2.33 | 0.21631 | 0.23928 | 1.1 | 0.57 | 3901.15 | 6 | 1248.368 | 20.5 | 3120.92 | 73.4968 | 45.5342 | 62.5307 | 71.561 | 73.4968 | 84697.6962 | 52473.5911 | 72060.3384 | 82466.8731 | 84697.6962
70 | Burgas | Aleksander Veliki 60A | 119.4 | 573.12 | 48.4 | Ground | 6 | 20.5 | 793.76 | N | 198.44 | 49.61 | 125.37 | Sloped | N | Individual | Electricity, natural gas | 73682.4267 | 128.5637 | 43339.1059 | 30343.3208 | 65753.3645 | 7929.0622 | 65803.6083 | 7878.8184 | 73682.4267 | 0 | 46151.2013 | 27531.2254 | 48.0375 | 62.64% | 9.871 | 4.065 | 1.0622 | 1.0555 | 0 | 6.1827 | 3.6883 | 1.0005 | 0.41203 | 0.10767 | 0.10699 | 0 | 0.62669 | 0.37385 | 0.054416 | 0.022409 | 0.0058557 | 0.0058186 | 0 | 0.034083 | 0.020332 | 51594.4 | 6017.76 | 22324.5 | 0 | 79936.66 | 1.48 | 2.4125 | 0.57 | 2.33 | 0.21631 | 0.23928 | 1.1 | 0.57 | 2447.7 | 6 | 783.264 | 20.5 | 1958.16 | 63.9382 | 37.6077 | 57.0578 | 57.1014 | 63.9382 | 73682.4267 | 43339.1059 | 65753.3645 | 65803.6083 | 73682.4267
71 | Burgas | Aleksander Veliki 61 | 154.9 | 743.52 | 51.2 | Ground | 6 | 20.5 | 839.68 | N | 209.92 | 73.5 | 162.645 | Sloped | N | Individual | Electricity, natural gas | 82498.8739 | 110.9572 | 50400.1544 | 32098.7195 | 72212.3435 | 10286.5304 | 75277.0208 | 7221.8531 | 82498.8739 | 0 | 49607.103 | 32891.7709 | 44.2379 | 60.13% | 11.0521 | 4.3002 | 1.3781 | 0.96749 | 0 | 6.6457 | 4.4064 | 1.1203 | 0.43587 | 0.13968 | 0.098066 | 0 | 0.67362 | 0.44664 | 0.060927 | 0.023705 | 0.0075967 | 0.0053334 | 0 | 0.036636 | 0.024291 | 54579.2 | 7806.96 | 20463 | 0 | 82849.16 | 1.48 | 2.2373 | 0.57 | 2.33 | 0.21631 | 0.23928 | 1.1 | 0.57 | 3175.45 | 6 | 1016.144 | 20.5 | 2540.36 | 71.5887 | 43.7349 | 62.6626 | 65.322 | 71.5887 | 82498.8739 | 50400.1544 | 72212.3435 | 75277.0208 | 82498.8739
72 | Burgas | Aleksander Veliki 63 | 191.3 | 918.24 | 55.4 | Ground | 6 | 20.5 | 908.56 | N | 227.14 | 227.14 | 200.865 | Sloped | N | Individual | Electricity, natural gas | 86147.7368 | 93.8183 | 51415.9192 | 34731.8176 | 73443.9714 | 12703.7654 | 86147.7368 | 0 | 86147.7368 | 0 | 47435.583 | 38712.1538 | 42.1591 | 55.06% | 11.5409 | 4.6529 | 1.7019 | 0 | 0 | 6.3548 | 5.1861 | 1.1698 | 0.47162 | 0.1725 | 0 | 0 | 0.64413 | 0.52567 | 0.063621 | 0.02565 | 0.0093819 | 0 | 0 | 0.035032 | 0.028589 | 59056.4 | 9641.52 | 0,00 | 0 | 68697.92 | 1.48 | 1.1 | 0.57 | 2.33 | 0.21631 | 0.23928 | 1.1 | 0.57 | 3921.65 | 6 | 1254.928 | 20.5 | 3137.32 | 74.7551 | 44.6164 | 63.7313 | 74.7551 | 74.7551 | 86147.7368 | 51415.9192 | 73443.9714 | 86147.7368 | 86147.7368
73 | Burgas | Aleksander Veliki 64 | 200.1 | 960.48 | 56.6 | Ground | 6 | 20.5 | 928.24 | N | 232.06 | 185.7 | 210.105 | Sloped | N | Individual | Electricity, natural gas | 91390.7841 | 95.1512 | 55906.6527 | 35484.1314 | 78102.6322 | 13288.1519 | 88936.5611 | 2454.2231 | 91390.7841 | 0 | 51226.5063 | 40164.2778 | 41.8169 | 56.05% | 12.2433 | 4.7537 | 1.7802 | 0.32878 | 0 | 6.8626 | 5.3807 | 1.241 | 0.48184 | 0.18044 | 0.033326 | 0 | 0.69561 | 0.54539 | 0.067493 | 0.026206 | 0.0098135 | 0.0018125 | 0 | 0.037832 | 0.029662 | 60335.6 | 10085.04 | 6954 | 0 | 77374.64 | 1.48 | 1.4496 | 0.57 | 2.33 | 0.21631 | 0.23928 | 1.1 | 0.57 | 4102.05 | 6 | 1312.656 | 20.5 | 3281.64 | 79.3047 | 48.5132 | 67.7739 | 77.1751 | 79.3047 | 91390.7841 | 55906.6527 | 78102.6322 | 88936.5611 | 91390.7841
74 | Burgas | Aleksander Veliki 65 | 241.7 | 966.8 | 62.2 | Ground | 5 | 17.5 | 870.8 | N | 217.7 | 174.2 | 253.785 | Sloped | N | Individual | Electricity, natural gas | 92456.8912 | 95.6319 | 59168.5373 | 33288.3539 | 76406.185 | 16050.7062 | 90154.0719 | 2302.8193 | 92456.8912 | 0 | 51641.8794 | 40815.0118 | 42.2166 | 55.86% | 12.3861 | 4.4595 | 2.1503 | 0.3085 | 0 | 6.9183 | 5.4678 | 1.2555 | 0.45202 | 0.21795 | 0.03127 | 0 | 0.70125 | 0.55423 | 0.068281 | 0.024584 | 0.011854 | 0.0017007 | 0 | 0.038138 | 0.030142 | 56602 | 12181.68 | 6525 | 0 | 75308.68 | 1.48 | 1.4497 | 0.57 | 2.33 | 0.21631 | 0.23928 | 1.1 | 0.57 | 4229.75 | 5 | 1353.52 | 17.5 | 3383.8 | 80.2299 | 51.3437 | 66.3018 | 78.2316 | 80.2299 | 92456.8912 | 59168.5373 | 76406.185 | 90154.0719 | 92456.8912
75 | Burgas | Aleksander Veliki 66 | 161.1 | 773.28 | 50.8 | Ground | 6 | 20.5 | 833.12 | N | 208.28 | 166.7 | 169.155 | Sloped | N | Individual | Electricity, natural gas | 78358.6721 | 101.3329 | 46510.7238 | 31847.9483 | 67660.4149 | 10698.2572 | 76157.4945 | 2201.1776 | 78358.6721 | 0 | 44747.3832 | 33611.2889 | 43.4659 | 57.11% | 10.4974 | 4.2666 | 1.4332 | 0.29488 | 0 | 5.9947 | 4.5028 | 1.064 | 0.43246 | 0.14527 | 0.02989 | 0 | 0.60763 | 0.45641 | 0.057869 | 0.02352 | 0.0079008 | 0.0016256 | 0 | 0.033047 | 0.024822 | 54152.8 | 8119.44 | 6237 | 0 | 68509.24 | 1.48 | 1.4494 | 0.57 | 2.33 | 0.21631 | 0.23928 | 1.1 | 0.57 | 3302.55 | 6 | 1056.816 | 20.5 | 2642.04 | 67.9961 | 40.3599 | 58.7126 | 66.086 | 67.9961 | 78358.6721 | 46510.7238 | 67660.4149 | 76157.4945 | 78358.6721
76 | Burgas | Aleksander Veliki 67 | 122.1 | 488.4 | 54.8 | Ground | 5 | 17.5 | 767.2 | Y | 191.8 | 191.8 | 128.205 | Sloped | Y | Individual | Electricity, natural gas | 26190.1285 | 53.6243 | 26190.1285 | 0 | 25804.427 | 385.7015 | 26190.1285 | 0 | 26190.1285 | 0 | 385.7015 | 25804.427 | 52.8346 | 1.473% | 3.5086 | 0 | 0.051671 | 0 | 0 | 0.051671 | 3.4569 | 0.35564 | 0 | 0.0052374 | 0 | 0 | 0.0052374 | 0.3504 | 0.019342 | 0 | 0.00028485 | 0 | 0 | 0.00028485 | 0.019057 | 0 | 6153.84 | 0,00 | 0 | 6153.84 | 0.25 | 1.1 | 0.57 | 0.22 | 0.25 | 0.12055 | 1.1 | 0.57 | 2136.75 | 5 | 683.76 | 17.5 | 1709.4 | 22.7266 | 22.7266 | 22.3919 | 22.7266 | 22.7266 | 26190.1285 | 26190.1285 | 25804.427 | 26190.1285 | 26190.1285
77 | Burgas | Aleksander Veliki 68 | 148.8 | 714.24 | 48.8 | Ground | 6 | 20.5 | 800.32 | N | 200.08 | 90.3 | 156.24 | Sloped | N | Individual | Electricity, natural gas | 77790.0646 | 108.9131 | 47195.9726 | 30594.0921 | 67908.6203 | 9881.4443 | 71978.4898 | 5811.5748 | 77790.0646 | 0 | 46287.1112 | 31502.9535 | 44.107 | 59.5% | 10.4213 | 4.0986 | 1.3238 | 0.77856 | 0 | 6.2009 | 4.2203 | 1.0563 | 0.41544 | 0.13418 | 0.078915 | 0 | 0.62853 | 0.42778 | 0.057449 | 0.022594 | 0.0072976 | 0.0042919 | 0 | 0.034184 | 0.023265 | 52020.8 | 7499.52 | 16467 | 0 | 75987.32 | 1.48 | 2.0602 | 0.57 | 2.33 | 0.21631 | 0.23928 | 1.1 | 0.57 | 3050.4 | 6 | 976.128 | 20.5 | 2440.32 | 67.5027 | 40.9545 | 58.928 | 62.4596 | 67.5027 | 77790.0646 | 47195.9726 | 67908.6203 | 71978.4898 | 77790.0646
78 | Burgas | Aleksander Veliki 69 | 100.6 | 402.4 | 41.4 | Ground | 5 | 17.5 | 579.6 | Y | 144.9 | 144.9 | 105.63 | Sloped | Y | Individual | Electricity, natural gas | 20744.5373 | 51.552 | 20744.5373 | 0 | 20426.7522 | 317.7851 | 20744.5373 | 0 | 20744.5373 | 0 | 317.7851 | 20426.7522 | 50.7623 | 1.532% | 2.7791 | 0 | 0.042573 | 0 | 0 | 0.042573 | 2.7365 | 0.28169 | 0 | 0.0043152 | 0 | 0 | 0.0043152 | 0.27738 | 0.01532 | 0 | 0.00023469 | 0 | 0 | 0.00023469 | 0.015085 | 0 | 5070.24 | 0,00 | 0 | 5070.24 | 0.25 | 1.1 | 0.57 | 0.22 | 0.25 | 0.12055 | 1.1 | 0.57 | 1760.5 | 5 | 563.36 | 17.5 | 1408.4 | 18.0012 | 18.0012 | 17.7254 | 18.0012 | 18.0012 | 20744.5373 | 20744.5373 | 20426.7522 | 20744.5373 | 20744.5373
79 | Burgas | Aleksander Veliki 70 | 172.4 | 827.52 | 59.8 | Ground | 6 | 20.5 | 980.72 | N | 245.18 | 159.4 | 181.02 | Sloped | N | Individual | Electricity, natural gas | 90774.058 | 109.6941 | 53283.7567 | 37490.3013 | 79325.3954 | 11448.6626 | 86233.0042 | 4541.0538 | 90774.058 | 0 | 53480.0178 | 37294.0402 | 45.0672 | 58.92% | 12.1607 | 5.0224 | 1.5337 | 0.60835 | 0 | 7.1645 | 4.9962 | 1.2326 | 0.50908 | 0.15546 | 0.061663 | 0 | 0.72621 | 0.50642 | 0.067038 | 0.027687 | 0.008455 | 0.0033536 | 0 | 0.039496 | 0.027542 | 63746.8 | 8688.96 | 12867 | 0 | 85302.76 | 1.48 | 1.7123 | 0.57 | 2.33 | 0.21631 | 0.23928 | 1.1 | 0.57 | 3534.2 | 6 | 1130.944 | 20.5 | 2827.36 | 78.7696 | 46.2372 | 68.8349 | 74.8291 | 78.7696 | 90774.058 | 53283.7567 | 79325.3954 | 86233.0042 | 90774.058
80 | Burgas | Aleksander Veliki 71 | 89.1 | 427.68 | 40 | Ground | 6 | 20.5 | 656 | Y | 164 | 164 | 93.555 | Sloped | Y | Individual | Electricity, natural gas | 22104.9981 | 51.6858 | 22104.9981 | 0 | 21823.5403 | 281.4578 | 22104.9981 | 0 | 22104.9981 | 0 | 281.4578 | 21823.5403 | 51.0277 | 1.273% | 2.9613 | 0 | 0.037706 | 0 | 0 | 0.037706 | 2.9236 | 0.30016 | 0 | 0.0038219 | 0 | 0 | 0.0038219 | 0.29634 | 0.016325 | 0 | 0.00020786 | 0 | 0 | 0.00020786 | 0.016117 | 0 | 4490.64 | 0,00 | 0 | 4490.64 | 0.25 | 1.1 | 0.57 | 0.22 | 0.25 | 0.12055 | 1.1 | 0.57 | 1826.55 | 6 | 584.496 | 20.5 | 1461.24 | 19.1817 | 19.1817 | 18.9375 | 19.1817 | 19.1817 | 22104.9981 | 22104.9981 | 21823.5403 | 22104.9981 | 22104.9981
81 | Burgas | Aleksander Veliki 72 | 96.3 | 462.24 | 52.6 | Ground | 6 | 20.5 | 862.64 | Y | 215.66 | 215.66 | 101.115 | Sloped | Y | Individual | Electricity, natural gas | 26331.1357 | 56.9642 | 26331.1357 | 0 | 26026.9338 | 304.2019 | 26331.1357 | 0 | 26331.1357 | 0 | 304.2019 | 26026.9338 | 56.3061 | 1.155% | 3.5275 | 0 | 0.040753 | 0 | 0 | 0.040753 | 3.4867 | 0.35755 | 0 | 0.0041308 | 0 | 0 | 0.0041308 | 0.35342 | 0.019446 | 0 | 0.00022466 | 0 | 0 | 0.00022466 | 0.019221 | 0 | 4853.52 | 0,00 | 0 | 4853.52 | 0.25 | 1.1 | 0.57 | 0.22 | 0.25 | 0.12055 | 1.1 | 0.57 | 1974.15 | 6 | 631.728 | 20.5 | 1579.32 | 22.849 | 22.849 | 22.585 | 22.849 | 22.849 | 26331.1357 | 26331.1357 | 26026.9338 | 26331.1357 | 26331.1357
82 | Burgas | Aleksander Veliki 73 | 102.6 | 492.48 | 40.6 | Ground | 6 | 20.5 | 665.84 | Y | 166.46 | 166.46 | 107.73 | Sloped | Y | Individual | Electricity, natural gas | 24031.9882 | 48.7979 | 24031.9882 | 0 | 23707.8853 | 324.1029 | 24031.9882 | 0 | 24031.9882 | 0 | 324.1029 | 23707.8853 | 48.1398 | 1.349% | 3.2195 | 0 | 0.043419 | 0 | 0 | 0.043419 | 3.1761 | 0.32633 | 0 | 0.004401 | 0 | 0 | 0.004401 | 0.32193 | 0.017748 | 0 | 0.00023935 | 0 | 0 | 0.00023935 | 0.017509 | 0 | 5171.04 | 0,00 | 0 | 5171.04 | 0.25 | 1.1 | 0.57 | 0.22 | 0.25 | 0.12055 | 1.1 | 0.57 | 2103.3 | 6 | 673.056 | 20.5 | 1682.64 | 20.8539 | 20.8539 | 20.5726 | 20.8539 | 20.8539 | 24031.9882 | 24031.9882 | 23707.8853 | 24031.9882 | 24031.9882
83 | Burgas | Aleksander Veliki 74 | 81.2 | 389.76 | 36.2 | Ground | 6 | 20.5 | 593.68 | N | 148.42 | 148.42 | 85.26 | Sloped | N | Individual | Electricity, natural gas | 47610.8017 | 122.1542 | 24916.0039 | 22694.7978 | 42218.5082 | 5392.2935 | 47610.8017 | 0 | 47610.8017 | 0 | 28087.0913 | 19523.7104 | 50.0916 | 58.99% | 6.3783 | 3.0403 | 0.72239 | 0 | 0 | 3.7627 | 2.6155 | 0.64651 | 0.30817 | 0.073222 | 0 | 0 | 0.3814 | 0.26511 | 0.035161 | 0.01676 | 0.0039823 | 0 | 0 | 0.020743 | 0.014419 | 38589.2 | 4092.48 | 0,00 | 0 | 42681.68 | 1.48 | 1.1 | 0.57 | 2.33 | 0.21631 | 0.23928 | 1.1 | 0.57 | 1664.6 | 6 | 532.672 | 20.5 | 1331.68 | 41.3145 | 21.621 | 36.6353 | 41.3145 | 41.3145 | 47610.8017 | 24916.0039 | 42218.5082 | 47610.8017 | 47610.8017
84 | Burgas | Aleksander Veliki 75 | 70.9 | 340.32 | 34.8 | Ground | 6 | 20.5 | 570.72 | N | 142.68 | 142.68 | 74.445 | Sloped | N | Individual | Electricity, natural gas | 44350.5673 | 130.3202 | 22533.4689 | 21817.0984 | 39642.2716 | 4708.2957 | 44350.5673 | 0 | 44350.5673 | 0 | 26525.3941 | 17825.1732 | 52.3777 | 59.81% | 5.9415 | 2.9228 | 0.63075 | 0 | 0 | 3.5535 | 2.388 | 0.60224 | 0.29625 | 0.063934 | 0 | 0 | 0.36019 | 0.24205 | 0.032754 | 0.016112 | 0.0034771 | 0 | 0 | 0.019589 | 0.013164 | 37096.8 | 3573.36 | 0,00 | 0 | 40670.16 | 1.48 | 1.1 | 0.57 | 2.33 | 0.21631 | 0.23928 | 1.1 | 0.57 | 1453.45 | 6 | 465.104 | 20.5 | 1162.76 | 38.4854 | 19.5535 | 34.3997 | 38.4854 | 38.4854 | 44350.5673 | 22533.4689 | 39642.2716 | 44350.5673 | 44350.5673
85 | Burgas | Aleksander Veliki 77 | 117.6 | 564.48 | 43.4 | Ground | 6 | 20.5 | 711.76 | Y | 177.94 | 177.94 | 123.48 | Sloped | Y | Individual | Electricity, natural gas | 26728.7295 | 47.3511 | 26728.7295 | 0 | 26357.2431 | 371.4864 | 26728.7295 | 0 | 26728.7295 | 0 | 371.4864 | 26357.2431 | 46.693 | 1.39% | 3.5808 | 0 | 0.049767 | 0 | 0 | 0.049767 | 3.531 | 0.36295 | 0 | 0.0050444 | 0 | 0 | 0.0050444 | 0.35791 | 0.01974 | 0 | 0.00027435 | 0 | 0 | 0.00027435 | 0.019465 | 0 | 5927.04 | 0,00 | 0 | 5927.04 | 0.25 | 1.1 | 0.57 | 0.22 | 0.25 | 0.12055 | 1.1 | 0.57 | 2410.8 | 6 | 771.456 | 20.5 | 1928.64 | 23.194 | 23.194 | 22.8716 | 23.194 | 23.194 | 26728.7295 | 26728.7295 | 26357.2431 | 26728.7295 | 26728.7295
86 | Burgas | Aleksander Veliki 79 | 106.4 | 170.24 | 41.4 | Ground | 2 | 7.1 | 235.15 | N | 58.79 | 8.9 | 111.72 | Sloped | N | Individual | Electricity, natural gas | 28183.9029 | 165.5539 | 19194.7477 | 8989.1553 | 21118.139 | 7065.7639 | 25542.8074 | 2641.0955 | 28183.9029 | 0 | 18696.0147 | 9487.8882 | 55.7324 | 66.34% | 3.7757 | 1.2042 | 0.94658 | 0.35382 | 0 | 2.5046 | 1.2711 | 0.38271 | 0.12206 | 0.095946 | 0.035863 | 0 | 0.25387 | 0.12884 | 0.020814 | 0.0066386 | 0.0052182 | 0.0019505 | 0 | 0.013807 | 0.0070069 | 15284.75 | 5362.56 | 7483.5 | 0 | 28130.81 | 1.48 | 2.5851 | 0.57 | 2.33 | 0.21631 | 0.23928 | 1.1 | 0.57 | 755.44 | 2 | 241.7408 | 7.1 | 574.1344 | 24.4567 | 16.6563 | 18.3254 | 22.1649 | 24.4567 | 28183.9029 | 19194.7477 | 21118.139 | 25542.8074 | 28183.9029
87 | Burgas | Aleksander Veliki 79A | 165.2 | 792.96 | 51.4 | Ground | 6 | 20.5 | 843.23 | N | 210.47 | 94.8 | 173.46 | Sloped | N | Individual | Electricity, natural gas | 83618.9369 | 105.4516 | 51384.5103 | 32234.4265 | 72648.4087 | 10970.5282 | 77495.555 | 6123.3818 | 83618.9369 | 0 | 49328.3366 | 34290.6003 | 43.2438 | 58.99% | 11.2021 | 4.3183 | 1.4697 | 0.82033 | 0 | 6.6083 | 4.5938 | 1.1355 | 0.43771 | 0.14897 | 0.083149 | 0 | 0.66983 | 0.46563 | 0.061754 | 0.023806 | 0.0081019 | 0.0045222 | 0 | 0.03643 | 0.025324 | 54809.95 | 8326.08 | 17350.5 | 0 | 80486.53 | 1.48 | 2.0618 | 0.57 | 2.33 | 0.21631 | 0.23928 | 1.1 | 0.57 | 3386.6 | 6 | 1083.712 | 20.5 | 2709.28 | 72.5607 | 44.5891 | 63.041 | 67.2471 | 72.5607 | 83618.9369 | 51384.5103 | 72648.4087 | 77495.555 | 83618.9369
88 | Burgas | Aleksander Veliki 80 | 144.5 | 693.6 | 48.2 | Ground | 6 | 20.5 | 790.48 | N | 197.62 | 0 | 151.725 | Sloped | N | Individual | Electricity, natural gas | 81065.5778 | 116.8766 | 50847.6426 | 30217.9352 | 71469.686 | 9595.8918 | 70603.8961 | 10461.6817 | 81065.5778 | 0 | 50275.5087 | 30790.0691 | 44.3917 | 62.02% | 10.8601 | 4.0482 | 1.2855 | 1.4015 | 0 | 6.7352 | 4.1248 | 1.1008 | 0.41033 | 0.1303 | 0.14206 | 0 | 0.68269 | 0.4181 | 0.059868 | 0.022316 | 0.0070867 | 0.0077261 | 0 | 0.037129 | 0.022739 | 51381.2 | 7282.8 | 29643 | 0 | 88307 | 1.48 | 2.85 | 0.57 | 2.33 | 0.21631 | 0.23928 | 1.1 | 0.57 | 2962.25 | 6 | 947.92 | 20.5 | 2369.8 | 70.345 | 44.1233 | 62.0181 | 61.2668 | 70.345 | 81065.5778 | 50847.6426 | 71469.686 | 70603.8961 | 81065.5778
89 | Burgas | Aleksander Veliki 81 | 176.2 | 845.76 | 54.8 | Ground | 6 | 20.5 | 898.72 | N | 224.68 | 56.2 | 185.01 | Sloped | N | Individual | Electricity, natural gas | 91551.8119 | 108.248 | 57196.1511 | 34355.6608 | 79850.8005 | 11701.0113 | 82632.7544 | 8919.0574 | 91551.8119 | 0 | 54975.7295 | 36576.0824 | 43.2464 | 60.05% | 12.2649 | 4.6025 | 1.5675 | 1.1949 | 0 | 7.3649 | 4.9 | 1.2432 | 0.46652 | 0.15889 | 0.12111 | 0 | 0.74652 | 0.49667 | 0.067612 | 0.025372 | 0.0086414 | 0.0065869 | 0 | 0.0406 | 0.027012 | 58416.8 | 8880.48 | 25272 | 0 | 92569.28 | 1.48 | 2.4123 | 0.57 | 2.33 | 0.21631 | 0.23928 | 1.1 | 0.57 | 3612.1 | 6 | 1155.872 | 20.5 | 2889.68 | 79.4445 | 49.6322 | 69.2909 | 71.7049 | 79.4445 | 91551.8119 | 57196.1511 | 79850.8005 | 82632.7544 | 91551.8119
90 | Burgas | Aleksander Veliki 84 | 178.2 | 855.36 | 54.4 | Ground | 6 | 20.5 | 892.16 | N | 223.04 | 55.76 | 187.11 | Sloped | N | Individual | Electricity, natural gas | 91536.3861 | 107.015 | 57431.4966 | 34104.8895 | 79702.5597 | 11833.8264 | 82680.8548 | 8855.5314 | 91536.3861 | 0 | 54794.2473 | 36742.1388 | 42.9552 | 59.86% | 12.2628 | 4.5689 | 1.5853 | 1.1863 | 0 | 7.3406 | 4.9222 | 1.243 | 0.46311 | 0.16069 | 0.12025 | 0 | 0.74405 | 0.49892 | 0.067601 | 0.025187 | 0.0087394 | 0.0065399 | 0 | 0.040466 | 0.027135 | 57990.4 | 8981.28 | 25092 | 0 | 92063.68 | 1.48 | 2.4125 | 0.57 | 2.33 | 0.21631 | 0.23928 | 1.1 | 0.57 | 3653.1 | 6 | 1168.992 | 20.5 | 2922.48 | 79.4311 | 49.8364 | 69.1622 | 71.7467 | 79.4311 | 91536.3861 | 57431.4966 | 79702.5597 | 82680.8548 | 91536.3861
91 | Burgas | Boulevard Ivan Vazov 35 | 66.5 | 319.2 | 32.8 | Ground | 6 | 20.5 | 537.92 | Y | 134.48 | 134.48 | 69.825 | Sloped | Y | Individual | Electricity, natural gas | 17265.3993 | 54.0896 | 17265.3993 | 0 | 17055.3325 | 210.0667 | 17265.3993 | 0 | 17265.3993 | 0 | 210.0667 | 17055.3325 | 53.4315 | 1.217% | 2.313 | 0 | 0.028142 | 0 | 0 | 0.028142 | 2.2848 | 0.23445 | 0 | 0.0028525 | 0 | 0 | 0.0028525 | 0.23159 | 0.012751 | 0 | 0.00015514 | 0 | 0 | 0.00015514 | 0.012596 | 0 | 3351.6 | 0,00 | 0 | 3351.6 | 0.25 | 1.1 | 0.57 | 0.22 | 0.25 | 0.12055 | 1.1 | 0.57 | 1363.25 | 6 | 436.24 | 20.5 | 1090.6 | 14.9821 | 14.9821 | 14.7998 | 14.9821 | 14.9821 | 17265.3993 | 17265.3993 | 17055.3325 | 17265.3993 | 17265.3993
92 | Burgas | Boulevard Ivan Vazov 41 | 380.6 | 1826.88 | 82 | Basement | 6 | 20.5 | 1344.8 | N | 336.2 | 268.9 | 399.63 | Sloped | N | Individual | Electricity, natural gas | 152578.7051 | 83.5187 | 101170.5996 | 51408.1055 | 127303.9894 | 25274.7157 | 149015.9525 | 3562.7526 | 149065.3485 | 3513.3566 | 83758.9305 | 68819.7747 | 37.6707 | 54.9% | 20.4404 | 6.887 | 3.386 | 0.47729 | 0.47067 | 11.2209 | 9.2195 | 2.0719 | 0.69807 | 0.34321 | 0.048379 | 0.047708 | 1.1374 | 0.9345 | 0.11268 | 0.037966 | 0.018666 | 0.0026311 | 0.0025947 | 0.061857 | 0.050824 | 87412 | 19182.24 | 10095 | 15224 | 131913.24 | 1.48 | 1.4503 | 0.85 | 2.33 | 0.21631 | 0.23928 | 1.1 | 0.40124 | 7802.3 | 6 | 2496.736 | 20.5 | 6241.84 | 132.4008 | 87.7912 | 110.4686 | 129.3092 | 129.3521 | 152578.7051 | 101170.5996 | 127303.9894 | 149015.9525 | 149065.3485
93 | Burgas | Boulevard Ivan Vazov 49 | 389.3 | 1868.64 | 82.2 | Basement | 6 | 20.5 | 1348.08 | N | 337.02 | 252.8 | 408.765 | Sloped | N | Individual | Electricity, natural gas | 155422.8677 | 83.1743 | 103889.3766 | 51533.4911 | 129570.4063 | 25852.4615 | 150964.3978 | 4458.4699 | 151829.2006 | 3593.6671 | 85438.0897 | 69984.778 | 37.4523 | 54.97% | 20.8215 | 6.9038 | 3.4634 | 0.59729 | 0.48143 | 11.4458 | 9.3756 | 2.1105 | 0.69977 | 0.35105 | 0.060542 | 0.048798 | 1.1602 | 0.95032 | 0.11478 | 0.038058 | 0.019092 | 0.0032926 | 0.002654 | 0.063097 | 0.051685 | 87625.2 | 19620.72 | 12633 | 15572 | 135450.92 | 1.48 | 1.5373 | 0.85 | 2.33 | 0.21631 | 0.23928 | 1.1 | 0.40124 | 7980.65 | 6 | 2553.808 | 20.5 | 6384.52 | 134.8689 | 90.1504 | 112.4353 | 131 | 131.7504 | 155422.8677 | 103889.3766 | 129570.4063 | 150964.3978 | 151829.2006
94 | Burgas | Boulevard Ivan Vazov 51 | 255.8 | 1023.2 | 66.4 | Ground | 5 | 17.5 | 929.6 | Y | 232.4 | 232.4 | 268.59 | Sloped | Y | Individual | Electricity, natural gas | 44105.7295 | 43.1057 | 44105.7295 | 0 | 43297.6834 | 808.0461 | 44105.7295 | 0 | 44105.7295 | 0 | 808.0461 | 43297.6834 | 42.316 | 1.832% | 5.9087 | 0 | 0.10825 | 0 | 0 | 0.10825 | 5.8004 | 0.59891 | 0 | 0.010972 | 0 | 0 | 0.010972 | 0.58794 | 0.032573 | 0 | 0.00059675 | 0 | 0 | 0.00059675 | 0.031976 | 0 | 12892.32 | 0,00 | 0 | 12892.32 | 0.25 | 1.1 | 0.57 | 0.22 | 0.25 | 0.12055 | 1.1 | 0.57 | 4476.5 | 5 | 1432.48 | 17.5 | 3581.2 | 38.2729 | 38.2729 | 37.5717 | 38.2729 | 38.2729 | 44105.7295 | 44105.7295 | 43297.6834 | 44105.7295 | 44105.7295
95 | Burgas | Boulevard Ivan Vazov 53 | 234.9 | 751.68 | 62 | Ground | 4 | 14.5 | 719.2 | N | 179.8 | 44.9 | 246.645 | Sloped | N | Individual | Electricity, natural gas | 84145.7434 | 111.9436 | 56652.6519 | 27493.0915 | 68546.6085 | 15599.1348 | 77004.3566 | 7141.3868 | 84145.7434 | 0 | 50233.6132 | 33912.1302 | 45.1151 | 59.7% | 11.2727 | 3.6832 | 2.0898 | 0.95671 | 0 | 6.7296 | 4.5431 | 1.1426 | 0.37333 | 0.21182 | 0.096973 | 0 | 0.68212 | 0.46049 | 0.062143 | 0.020304 | 0.01152 | 0.005274 | 0 | 0.037098 | 0.025045 | 46748 | 11838.96 | 20235 | 0 | 78821.96 | 1.48 | 2.413 | 0.57 | 2.33 | 0.21631 | 0.23928 | 1.1 | 0.57 | 3406.05 | 4 | 1089.936 | 14.5 | 2724.84 | 73.0178 | 49.1606 | 59.4816 | 66.8209 | 73.0178 | 84145.7434 | 56652.6519 | 68546.6085 | 77004.3566 | 84145.7434
96 | Burgas | Boulevard Ivan Vazov 55 | 107.8 | 344.96 | 44.8 | Ground | 4 | 14.5 | 519.68 | N | 129.92 | 19.4 | 113.19 | Sloped | N | Individual | Electricity, natural gas | 51256.6442 | 148.5872 | 31390.6684 | 19865.9758 | 44097.9097 | 7158.7345 | 45405.895 | 5850.7492 | 51256.6442 | 0 | 32875.4595 | 18381.1847 | 53.285 | 64.14% | 6.8667 | 2.6614 | 0.95903 | 0.7838 | 0 | 4.4042 | 2.4625 | 0.69601 | 0.26976 | 0.097209 | 0.079447 | 0 | 0.44642 | 0.2496 | 0.037854 | 0.014671 | 0.0052868 | 0.0043209 | 0 | 0.024279 | 0.013575 | 33779.2 | 5433.12 | 16578 | 0 | 55790.32 | 1.48 | 2.5887 | 0.57 | 2.33 | 0.21631 | 0.23928 | 1.1 | 0.57 | 1563.1 | 4 | 500.192 | 14.5 | 1250.48 | 44.4782 | 27.2394 | 38.2661 | 39.4012 | 44.4782 | 51256.6442 | 31390.6684 | 44097.9097 | 45405.895 | 51256.6442
97 | Burgas | Boulevard Ivan Vazov 57 | 122.2 | 488.8 | 46.2 | Ground | 5 | 17.5 | 646.8 | N | 161.7 | 72.8 | 128.31 | Sloped | N | Individual | Electricity, natural gas | 61251.7373 | 125.3104 | 36526.3041 | 24725.4333 | 53136.734 | 8115.0033 | 56545.5158 | 4706.2215 | 61251.7373 | 0 | 37546.6581 | 23705.0792 | 48.4965 | 61.3% | 8.2057 | 3.3124 | 1.0871 | 0.63048 | 0 | 5.03 | 3.1757 | 0.83174 | 0.33575 | 0.11019 | 0.063906 | 0 | 0.50985 | 0.32189 | 0.045235 | 0.01826 | 0.005993 | 0.0034756 | 0 | 0.027729 | 0.017507 | 42042 | 6158.88 | 13335 | 0 | 61535.88 | 1.48 | 2.0621 | 0.57 | 2.33 | 0.21631 | 0.23928 | 1.1 | 0.57 | 2138.5 | 5 | 684.32 | 17.5 | 1710.8 | 53.1515 | 31.6959 | 46.1096 | 49.0676 | 53.1515 | 61251.7373 | 36526.3041 | 53136.734 | 56545.5158 | 61251.7373
98 | Burgas | Boulevard Ivan Vazov 59 | 140.6 | 674.88 | 47.6 | Ground | 6 | 20.5 | 780.64 | Y | 195.16 | 195.16 | 147.63 | Sloped | Y | Individual | Electricity, natural gas | 30839.4236 | 45.6962 | 30839.4236 | 0 | 30395.2825 | 444.1411 | 30839.4236 | 0 | 30839.4236 | 0 | 444.1411 | 30395.2825 | 45.0381 | 1.44% | 4.1315 | 0 | 0.0595 | 0 | 0 | 0.0595 | 4.072 | 0.41877 | 0 | 0.006031 | 0 | 0 | 0.006031 | 0.41274 | 0.022775 | 0 | 0.000328 | 0 | 0 | 0.000328 | 0.022447 | 0 | 7086.24 | 0,00 | 0 | 7086.24 | 0.25 | 1.1 | 0.57 | 0.22 | 0.25 | 0.12055 | 1.1 | 0.57 | 2882.3 | 6 | 922.336 | 20.5 | 2305.84 | 26.761 | 26.761 | 26.3756 | 26.761 | 26.761 | 30839.4236 | 30839.4236 | 30395.2825 | 30839.4236 | 30839.4236
99 | Burgas | Boulevard Ivan Vazov 61 | 100.9 | 484.32 | 40.6 | Ground | 6 | 20.5 | 665.84 | Y | 166.46 | 166.46 | 105.945 | Sloped | Y | Individual | Electricity, natural gas | 23809.0091 | 49.1597 | 23809.0091 | 0 | 23490.2763 | 318.7328 | 23809.0091 | 0 | 23809.0091 | 0 | 318.7328 | 23490.2763 | 48.5016 | 1.339% | 3.1896 | 0 | 0.0427 | 0 | 0 | 0.0427 | 3.1469 | 0.3233 | 0 | 0.0043281 | 0 | 0 | 0.0043281 | 0.31897 | 0.017583 | 0 | 0.00023539 | 0 | 0 | 0.00023539 | 0.017348 | 0 | 5085.36 | 0,00 | 0 | 5085.36 | 0.25 | 1.1 | 0.57 | 0.22 | 0.25 | 0.12055 | 1.1 | 0.57 | 2068.45 | 6 | 661.904 | 20.5 | 1654.76 | 20.6604 | 20.6604 | 20.3838 | 20.6604 | 20.6604 | 23809.0091 | 23809.0091 | 23490.2763 | 23809.0091 | 23809.0091
100 | Burgas | Boulevard Ivan Vazov 67 | 182.6 | 876.48 | 55 | Ground | 6 | 20.5 | 902 | Y | 225.5 | 225.5 | 191.73 | Sloped | Y | Individual | Electricity, natural gas | 38275.6983 | 43.6698 | 38275.6983 | 0 | 37698.8835 | 576.8148 | 38275.6983 | 0 | 38275.6983 | 0 | 576.8148 | 37698.8835 | 43.0117 | 1.507% | 5.1277 | 0 | 0.077274 | 0 | 0 | 0.077274 | 5.0504 | 0.51975 | 0 | 0.0078326 | 0 | 0 | 0.0078326 | 0.51191 | 0.028267 | 0 | 0.00042599 | 0 | 0 | 0.00042599 | 0.027841 | 0 | 9203.04 | 0,00 | 0 | 9203.04 | 0.25 | 1.1 | 0.57 | 0.22 | 0.25 | 0.12055 | 1.1 | 0.57 | 3743.3 | 6 | 1197.856 | 20.5 | 2994.64 | 33.2139 | 33.2139 | 32.7134 | 33.2139 | 33.2139 | 38275.6983 | 38275.6983 | 37698.8835 | 38275.6983 | 38275.6983
101 | Burgas | Boulevard Ivan Vazov 69 | 204.2 | 980.16 | 58.2 | Ground | 6 | 20.5 | 954.48 | Y | 238.62 | 238.62 | 214.41 | Sloped | Y | Individual | Electricity, natural gas | 41942.3057 | 42.7913 | 41942.3057 | 0 | 41297.2588 | 645.047 | 41942.3057 | 0 | 41942.3057 | 0 | 645.047 | 41297.2588 | 42.1332 | 1.538% | 5.6189 | 0 | 0.086415 | 0 | 0 | 0.086415 | 5.5325 | 0.56954 | 0 | 0.0087591 | 0 | 0 | 0.0087591 | 0.56078 | 0.030975 | 0 | 0.00047638 | 0 | 0 | 0.00047638 | 0.030499 | 0 | 10291.68 | 0,00 | 0 | 10291.68 | 0.25 | 1.1 | 0.57 | 0.22 | 0.25 | 0.12055 | 1.1 | 0.57 | 4186.1 | 6 | 1339.552 | 20.5 | 3348.88 | 36.3956 | 36.3956 | 35.8359 | 36.3956 | 36.3956 | 41942.3057 | 41942.3057 | 41297.2588 | 41942.3057 | 41942.3057
102 | Burgas | Boulevard Ivan Vazov 71 | 140.8 | 675.84 | 48 | Ground | 6 | 20.5 | 787.2 | N | 196.8 | 108.24 | 147.84 | Sloped | N | Individual | Electricity, natural gas | 74384.7033 | 110.0626 | 44292.1538 | 30092.5496 | 65034.5195 | 9350.1838 | 69696.4808 | 4688.2225 | 74384.7033 | 0 | 44130.9559 | 30253.7474 | 44.7647 | 59.33% | 9.9651 | 4.0314 | 1.2526 | 0.62806 | 0 | 5.9121 | 4.053 | 1.0101 | 0.40863 | 0.12697 | 0.063661 | 0 | 0.59925 | 0.41082 | 0.054934 | 0.022224 | 0.0069052 | 0.0034623 | 0 | 0.032591 | 0.022343 | 51168 | 7096.32 | 13284 | 0 | 71548.32 | 1.48 | 1.8875 | 0.57 | 2.33 | 0.21631 | 0.23928 | 1.1 | 0.57 | 2886.4 | 6 | 923.648 | 20.5 | 2309.12 | 64.5476 | 38.4347 | 56.434 | 60.4794 | 64.5476 | 74384.7033 | 44292.1538 | 65034.5195 | 69696.4808 | 74384.7033
103 | Burgas | Boulevard Ivan Vazov 73 | 99.7 | 398.8 | 40.2 | Ground | 5 | 17.5 | 562.8 | N | 140.7 | 140.7 | 104.685 | Sloped | N | Individual | Electricity, natural gas | 47997.1102 | 120.3538 | 26482.7722 | 21514.338 | 41376.2769 | 6620.8333 | 47997.1102 | 0 | 47997.1102 | 0 | 28135.1713 | 19861.9389 | 49.8043 | 58.62% | 6.43 | 2.8822 | 0.88697 | 0 | 0 | 3.7692 | 2.6608 | 0.65175 | 0.29214 | 0.089904 | 0 | 0 | 0.38205 | 0.26971 | 0.035447 | 0.015889 | 0.0048896 | 0 | 0 | 0.020778 | 0.014668 | 36582 | 5024.88 | 0,00 | 0 | 41606.88 | 1.48 | 1.1 | 0.57 | 2.33 | 0.21631 | 0.23928 | 1.1 | 0.57 | 1744.75 | 5 | 558.32 | 17.5 | 1395.8 | 41.6497 | 22.9805 | 35.9044 | 41.6497 | 41.6497 | 47997.1102 | 26482.7722 | 41376.2769 | 47997.1102 | 47997.1102
104 | Burgas | Boulevard Ivan Vazov 75 | 235.2 | 1128.96 | 61.6 | Ground | 6 | 20.5 | 1010.24 | N | 252.56 | 113.6 | 246.96 | Sloped | N | Individual | Electricity, natural gas | 107602.4902 | 95.3112 | 68983.7183 | 38618.772 | 91983.4331 | 15619.0571 | 100246.1736 | 7356.3166 | 107602.4902 | 0 | 61594.1457 | 46008.3445 | 40.7529 | 57.24% | 14.4151 | 5.1736 | 2.0924 | 0.9855 | 0 | 8.2516 | 6.1636 | 1.4611 | 0.5244 | 0.21209 | 0.099892 | 0 | 0.83639 | 0.62475 | 0.079466 | 0.028521 | 0.011535 | 0.0054327 | 0 | 0.045488 | 0.033978 | 65665.6 | 11854.08 | 20844 | 0 | 98363.68 | 1.48 | 2.0629 | 0.57 | 2.33 | 0.21631 | 0.23928 | 1.1 | 0.57 | 4821.6 | 6 | 1542.912 | 20.5 | 3857.28 | 93.3725 | 59.8609 | 79.819 | 86.989 | 93.3725 | 107602.4902 | 68983.7183 | 91983.4331 | 100246.1736 | 107602.4902
105 | Burgas | Boulevard Ivan Vazov 77 | 215.4 | 1033.92 | 60 | Ground | 6 | 20.5 | 984 | N | 246 | 86.1 | 226.17 | Sloped | N | Individual | Electricity, natural gas | 103393.9021 | 100.0018 | 65778.2151 | 37615.687 | 89089.7146 | 14304.1875 | 94929.0559 | 8464.8462 | 103393.9021 | 0 | 60384.7206 | 43009.1815 | 41.5982 | 58.4% | 13.8513 | 5.0392 | 1.9163 | 1.134 | 0 | 8.0895 | 5.7618 | 1.404 | 0.51078 | 0.19424 | 0.11494 | 0 | 0.81997 | 0.58402 | 0.076358 | 0.02778 | 0.010564 | 0.0062514 | 0 | 0.044595 | 0.031763 | 63960 | 10856.16 | 23985 | 0 | 98801.16 | 1.48 | 2.2375 | 0.57 | 2.33 | 0.21631 | 0.23928 | 1.1 | 0.57 | 4415.7 | 6 | 1413.024 | 20.5 | 3532.56 | 89.7205 | 57.0793 | 77.308 | 82.3751 | 89.7205 | 103393.9021 | 65778.2151 | 89089.7146 | 94929.0559 | 103393.9021
106 | Burgas | Boulevard Ivan Vazov 79 | 163.5 | 784.8 | 51.6 | Ground | 6 | 20.5 | 846.24 | N | 211.56 | 52.75 | 171.675 | Sloped | N | Individual | Electricity, natural gas | 85736.8156 | 109.2467 | 53387.3248 | 32349.4908 | 74879.1803 | 10857.6354 | 77329.6723 | 8407.1433 | 85736.8156 | 0 | 51614.2695 | 34122.5461 | 43.4793 | 60.2% | 11.4859 | 4.3337 | 1.4546 | 1.1263 | 0 | 6.9146 | 4.5713 | 1.1642 | 0.43927 | 0.14744 | 0.11416 | 0 | 0.70087 | 0.46335 | 0.063318 | 0.023891 | 0.0080185 | 0.0062088 | 0 | 0.038118 | 0.0252 | 55005.6 | 8240.4 | 23821.5 | 0 | 87067.5 | 1.48 | 2.4137 | 0.57 | 2.33 | 0.21631 | 0.23928 | 1.1 | 0.57 | 3351.75 | 6 | 1072.56 | 20.5 | 2681.4 | 74.3985 | 46.3271 | 64.9767 | 67.1032 | 74.3985 | 85736.8156 | 53387.3248 | 74879.1803 | 77329.6723 | 85736.8156
107 | Burgas | Boulevard Ivan Vazov 79A | 240.7 | 1155.36 | 62.6 | Ground | 6 | 20.5 | 1026.64 | N | 256.66 | 89.8 | 252.735 | Sloped | N | Individual | Electricity, natural gas | 111040.1535 | 96.1087 | 71794.4534 | 39245.7001 | 95055.8548 | 15984.2987 | 102206.8562 | 8833.2973 | 111040.1535 | 0 | 64063.296 | 46976.8575 | 40.6599 | 57.69% | 14.8757 | 5.2576 | 2.1414 | 1.1834 | 0 | 8.5823 | 6.2933 | 1.5078 | 0.53292 | 0.21705 | 0.11995 | 0 | 0.86992 | 0.6379 | 0.082005 | 0.028984 | 0.011805 | 0.0065235 | 0 | 0.047312 | 0.034693 | 66731.6 | 12131.28 | 25029 | 0 | 103891.88 | 1.48 | 2.2377 | 0.57 | 2.33 | 0.21631 | 0.23928 | 1.1 | 0.57 | 4934.35 | 6 | 1578.992 | 20.5 | 3947.48 | 96.3556 | 62.2999 | 82.4851 | 88.6904 | 96.3556 | 111040.1535 | 71794.4534 | 95055.8548 | 102206.8562 | 111040.1535
108 | Burgas | Boulevard Ivan Vazov 79B | 208.8 | 1002.24 | 57.8 | Ground | 6 | 20.5 | 948 | N | 236.9 | 82.9 | 219.24 | Sloped | N | Individual | Electricity, natural gas | 99858.9963 | 99.6358 | 63619.493 | 36239.5033 | 85993.0986 | 13865.8976 | 91706.4865 | 8152.5098 | 99858.9963 | 0 | 58257.9107 | 41601.0856 | 41.5081 | 58.34% | 13.3778 | 4.8549 | 1.8576 | 1.0922 | 0 | 7.8046 | 5.5732 | 1.356 | 0.4921 | 0.18829 | 0.1107 | 0 | 0.79109 | 0.5649 | 0.073747 | 0.026763 | 0.01024 | 0.0060207 | 0 | 0.043024 | 0.030723 | 61620 | 10523.52 | 23100 | 0 | 95243.52 | 1.48 | 2.2376 | 0.57 | 2.33 | 0.21631 | 0.23928 | 1.1 | 0.57 | 4280.4 | 6 | 1369.728 | 20.5 | 3424.32 | 86.6531 | 55.2061 | 74.6209 | 79.5787 | 86.6531 | 99858.9963 | 63619.493 | 85993.0986 | 91706.4865 | 99858.9963
109 | Burgas | Boulevard Knyaginya Maria Luiza 51 | 157.1 | 754.08 | 51 | Ground | 6 | 20.5 | 888.7 | Y | 156.8 | 141.2 | 164.955 | Sloped | Y | Individual | Electricity, natural gas | 33370.2379 | 44.2529 | 33370.2379 | 0 | 32873.975 | 496.2629 | 32544.3992 | 825.8387 | 33370.2379 | 0 | 1322.1015 | 32048.1364 | 42.4997 | 3.962% | 4.4705 | 0 | 0.066483 | 0.11063 | 0 | 0.17712 | 4.2934 | 0.45313 | 0 | 0.0067388 | 0.011214 | 0 | 0.017953 | 0.43518 | 0.024644 | 0 | 0.0003665 | 0.00060989 | 0 | 0.00097639 | 0.023668 | 0 | 7917.84 | 2340 | 0 | 10257.84 | 0.25 | 1.2741 | 0.57 | 0.22 | 0.25 | 0.12055 | 1.1 | 0.57 | 3220.55 | 6 | 1030.576 | 20.5 | 2576.44 | 28.9572 | 28.9572 | 28.5265 | 28.2405 | 28.9572 | 33370.2379 | 33370.2379 | 32873.975 | 32544.3992 | 33370.2379
110 | Burgas | Boulevard Knyaginya Maria Luiza 53 | 211.2 | 1013.76 | 61.8 | Ground | 6 | 20.5 | 1051.5 | Y | 215.4 | 204.6 | 221.76 | Sloped | Y | Individual | Electricity, natural gas | 43393.2569 | 42.8043 | 43393.2569 | 0 | 42726.0976 | 667.1593 | 42821.5224 | 571.7344 | 43393.2569 | 0 | 1238.8937 | 42154.3631 | 41.5822 | 2.855% | 5.8132 | 0 | 0.089377 | 0.076593 | 0 | 0.16597 | 5.6473 | 0.58924 | 0 | 0.0090594 | 0.0077636 | 0 | 0.016823 | 0.57241 | 0.032047 | 0 | 0.00049271 | 0.00042223 | 0 | 0.00091494 | 0.031132 | 0 | 10644.48 | 1620 | 0 | 12264.48 | 0.25 | 1.1877 | 0.57 | 0.22 | 0.25 | 0.12055 | 1.1 | 0.57 | 4329.6 | 6 | 1385.472 | 20.5 | 3463.68 | 37.6547 | 37.6547 | 37.0758 | 37.1586 | 37.6547 | 43393.2569 | 43393.2569 | 42726.0976 | 42821.5224 | 43393.2569
111 | Burgas | Boulevard Knyaginya Maria Luiza 55 | 436.2 | 2442.72 | 84 | Ground | 7 | 22.25 | 1532.5 | Y | 336.5 | 302.8 | 458.01 | Sloped | Y | Individual | Electricity, natural gas | 85972.0698 | 35.1952 | 85972.0698 | 0 | 84594.1585 | 1377.9114 | 84188.0466 | 1784.0232 | 85972.0698 | 0 | 3161.9346 | 82810.1352 | 33.9008 | 3.678% | 11.5174 | 0 | 0.18459 | 0.239 | 0 | 0.42359 | 11.0938 | 1.1674 | 0 | 0.018711 | 0.024225 | 0 | 0.042936 | 1.1245 | 0.063492 | 0 | 0.0010176 | 0.0013175 | 0 | 0.0023351 | 0.061156 | 0 | 21984.48 | 5055 | 0 | 27039.48 | 0.25 | 1.2753 | 0.57 | 0.22 | 0.25 | 0.12055 | 1.1 | 0.57 | 9705.45 | 7 | 3105.744 | 22.25 | 7764.36 | 74.6026 | 74.6026 | 73.4069 | 73.0545 | 74.6026 | 85972.0698 | 85972.0698 | 84594.1585 | 84188.0466 | 85972.0698
112 | Burgas | Boulevard Knyaginya Maria Luiza 59, 59A | 383.5 | 2147.6 | 78.4 | Ground | 7 | 22.25 | 1430.5 | Y | 313.9 | 251.2 | 402.675 | Sloped | Y | Individual | Electricity, natural gas | 78565.6235 | 36.583 | 78565.6235 | 0 | 77354.1861 | 1211.4374 | 75246.3874 | 3319.2361 | 78565.6235 | 0 | 4530.6735 | 74034.95 | 34.4733 | 5.767% | 10.5252 | 0 | 0.16229 | 0.44467 | 0 | 0.60696 | 9.9182 | 1.0668 | 0 | 0.01645 | 0.045072 | 0 | 0.061522 | 1.0053 | 0.058022 | 0 | 0.00089466 | 0.0024513 | 0 | 0.003346 | 0.054676 | 0 | 19328.4 | 9405 | 0 | 28733.4 | 0.25 | 1.4496 | 0.57 | 0.22 | 0.25 | 0.12055 | 1.1 | 0.57 | 8532.875 | 7 | 2730.52 | 22.25 | 6826.3 | 68.1757 | 68.1757 | 67.1244 | 65.2954 | 68.1757 | 78565.6235 | 78565.6235 | 77354.1861 | 75246.3874 | 78565.6235
113 | Burgas | Boulevard Knyaginya Maria Luiza 61 | 300.1 | 1680.56 | 71.2 | Ground | 7 | 22.25 | 1314.9 | N | 269.3 | 121.2 | 315.105 | Sloped | N | Individual | Electricity, natural gas | 138026.1912 | 82.1311 | 87761.0826 | 50265.1085 | 118097.2837 | 19928.9075 | 130186.0178 | 7840.1733 | 138026.1912 | 0 | 78034.1893 | 59992.0018 | 35.6976 | 56.54% | 18.4909 | 6.7338 | 2.6698 | 1.0503 | 0 | 10.454 | 8.0369 | 1.8743 | 0.68255 | 0.27061 | 0.10646 | 0 | 1.0596 | 0.81463 | 0.10193 | 0.037122 | 0.014718 | 0.0057901 | 0 | 0.057629 | 0.044305 | 85468.5 | 15125.04 | 22215 | 0 | 122808.54 | 1.48 | 2.0624 | 0.57 | 2.33 | 0.21631 | 0.23928 | 1.1 | 0.57 | 6677.225 | 7 | 2136.712 | 22.25 | 5341.78 | 119.7728 | 76.1551 | 102.4794 | 112.9695 | 119.7728 | 138026.1912 | 87761.0826 | 118097.2837 | 130186.0178 | 138026.1912
114 | Burgas | Boulevard Knyaginya Maria Luiza 63 | 194.3 | 1088.08 | 57.2 | Ground | 7 | 22.25 | 1043.6 | N | 229.1 | 126.1 | 204.015 | Sloped | N | Individual | Electricity, natural gas | 100171.1839 | 92.0623 | 60277.1484 | 39894.0355 | 87268.1959 | 12902.9881 | 94718.5313 | 5452.6526 | 100171.1839 | 0 | 58249.6762 | 41921.5077 | 38.528 | 58.15% | 13.4196 | 5.3445 | 1.7286 | 0.73047 | 0 | 7.8035 | 5.6161 | 1.3602 | 0.54172 | 0.17521 | 0.074042 | 0 | 0.79097 | 0.56925 | 0.073978 | 0.029462 | 0.009529 | 0.0040269 | 0 | 0.043018 | 0.03096 | 67834 | 9792.72 | 15450 | 0 | 93076.72 | 1.48 | 1.8868 | 0.57 | 2.33 | 0.21631 | 0.23928 | 1.1 | 0.57 | 4323.175 | 7 | 1383.416 | 22.25 | 3458.54 | 86.924 | 52.3058 | 75.7273 | 82.1924 | 86.924 | 100171.1839 | 60277.1484 | 87268.1959 | 94718.5313 | 100171.1839
115 | Burgas | Boulevard Knyaginya Maria Luiza 65 | 155.6 | 871.36 | 50.8 | Ground | 7 | 22.25 | 915.5 | Y | 214.8 | 204.1 | 163.38 | Sloped | Y | Individual | Electricity, natural gas | 36540.4348 | 41.9349 | 36540.4348 | 0 | 36048.9103 | 491.5245 | 35973.9942 | 566.4406 | 36540.4348 | 0 | 1057.9652 | 35482.4697 | 40.7208 | 2.895% | 4.8952 | 0 | 0.065848 | 0.075884 | 0 | 0.14173 | 4.7535 | 0.49618 | 0 | 0.0066744 | 0.0076917 | 0 | 0.014366 | 0.48182 | 0.026986 | 0 | 0.000363 | 0.00041832 | 0 | 0.00078132 | 0.026204 | 0 | 7842.24 | 1605 | 0 | 9447.24 | 0.25 | 1.1872 | 0.57 | 0.22 | 0.25 | 0.12055 | 1.1 | 0.57 | 3462.1 | 7 | 1107.872 | 22.25 | 2769.68 | 31.7081 | 31.7081 | 31.2816 | 31.2166 | 31.7081 | 36540.4348 | 36540.4348 | 36048.9103 | 35973.9942 | 36540.4348
116 | Burgas | Boulevard Knyaginya Maria Luiza 67, 69 | 544.2 | 2612.16 | 95.6 | Ground | 6 | 20.5 | 1587.4 | Y | 372.4 | 335.2 | 571.41 | Sloped | Y | Individual | Electricity, natural gas | 97745.5644 | 37.4194 | 97745.5644 | 0 | 96026.4921 | 1719.0723 | 95776.2569 | 1969.3075 | 97745.5644 | 0 | 3688.3799 | 94057.1845 | 36.0074 | 3.773% | 13.0946 | 0 | 0.2303 | 0.26382 | 0 | 0.49412 | 12.6005 | 1.3273 | 0 | 0.023343 | 0.026741 | 0 | 0.050085 | 1.2772 | 0.072186 | 0 | 0.0012696 | 0.0014544 | 0 | 0.0027239 | 0.069463 | 0 | 27427.68 | 5580 | 0 | 33007.68 | 0.25 | 1.2748 | 0.57 | 0.22 | 0.25 | 0.12055 | 1.1 | 0.57 | 11156.1 | 6 | 3569.952 | 20.5 | 8924.88 | 84.8191 | 84.8191 | 83.3274 | 83.1103 | 84.8191 | 97745.5644 | 97745.5644 | 96026.4921 | 95776.2569 | 97745.5644
117 | Burgas | Boulevard San Stefano 45 | 324.9 | 1299.6 | 75.8 | Ground | 5 | 17.5 | 1087.7 | Y | 238.8 | 238.8 | 324.9 | Flat | Y | Individual | Electricity, natural gas | 53234.2624 | 40.962 | 53234.2624 | 0 | 52241.6703 | 992.5921 | 53234.2624 | 0 | 53234.2624 | 0 | 992.5921 | 52241.6703 | 40.1983 | 1.865% | 7.1316 | 0 | 0.13297 | 0 | 0 | 0.13297 | 6.9986 | 0.72287 | 0 | 0.013478 | 0 | 0 | 0.013478 | 0.70939 | 0.039314 | 0 | 0.00073304 | 0 | 0 | 0.00073304 | 0.038581 | 0 | 27616.5 | 0,00 | 0 | 27616.5 | 0.25 | 1.1 | 0.57 | 0.21 | 0.25 | 0.10901 | 1.1 | 0.57 | 5685.75 | 5 | 1819.44 | 17.5 | 4548.6 | 46.1943 | 46.1943 | 45.3329 | 46.1943 | 46.1943 | 53234.2624 | 53234.2624 | 52241.6703 | 53234.2624 | 53234.2624
118 | Burgas | Boulevard San Stefano 47, 49 | 538.6 | 3016.16 | 94.6 | Basement | 7 | 22.25 | 1705.05 | N | 399.8 | 339.8 | 565.53 | Sloped | N | Individual | Electricity, natural gas | 207830.6505 | 68.9057 | 142651.1514 | 65179.499 | 172063.5409 | 35767.1095 | 204654.348 | 3176.3025 | 202858.7801 | 4971.8703 | 109094.7814 | 98735.869 | 32.7356 | 52.49% | 27.8424 | 8.7319 | 4.7916 | 0.42552 | 0.66606 | 14.615 | 13.2273 | 2.8221 | 0.88507 | 0.48568 | 0.043131 | 0.067513 | 1.4814 | 1.3407 | 0.15349 | 0.048136 | 0.026415 | 0.0023457 | 0.0036718 | 0.080568 | 0.072918 | 110828.25 | 27145.44 | 9000 | 21544 | 168517.69 | 1.48 | 1.3626 | 0.85 | 2.33 | 0.21631 | 0.23928 | 1.1 | 0.40124 | 11983.85 | 7 | 3834.832 | 22.25 | 9587.08 | 180.3459 | 123.7861 | 149.3089 | 177.5897 | 176.0316 | 207830.6505 | 142651.1514 | 172063.5409 | 204654.348 | 202858.7801
119 | Burgas | Debelt 11 | 51 | 244.8 | 29 | Basement | 6 | 20.5 | 475.6 | Y | 118.9 | 118.9 | 53.55 | Flat | Y | District heating | Natural gas | 14520.1644 | 59.3144 | 14520.1644 | 0 | 14356.5654 | 163.599 | 14520.1644 | 0 | 14049.3783 | 470.7861 | 634.3851 | 13885.7793 | 2.5914 | 4.369% | 5.7831 | 0 | 0.065158 | 0 | 0.1875 | 0.25266 | 5.5304 | 0.19717 | 0 | 0.0022215 | 0 | 0.0063928 | 0.0086143 | 0.18856 | 0.010723 | 0 | 0.00012082 | 0 | 0.00034768 | 0.0004685 | 0.010255 | 0 | 4551.75 | 0,00 | 2040 | 6591.75 | 0.25 | 1.1 | 0.85 | 0.21 | 0.25 | 0.10901 | 1.1 | 0.40124 | 1045.5 | 6 | 334.56 | 20.5 | 836.4 | 12.5999 | 12.5999 | 12.458 | 12.5999 | 12.1914 | 14520.1644 | 14520.1644 | 14356.5654 | 14520.1644 | 14049.3783
120 | Burgas | Debelt 16 | 152.1 | 1338.48 | 51.8 | Basement | 11 | 34.1 | 1413.1 | Y | 353.28 | 353.28 | 159.705 | Flat | Y | District heating | Natural gas | 54567.0659 | 40.7679 | 54567.0659 | 0 | 54079.156 | 487.9099 | 54567.0659 | 0 | 53163.0156 | 1404.0503 | 1891.9602 | 52675.1057 | 1.4135 | 3.467% | 21.733 | 0 | 0.19432 | 0 | 0.55921 | 0.75353 | 20.9794 | 0.74097 | 0 | 0.0066253 | 0 | 0.019066 | 0.025691 | 0.71528 | 0.040299 | 0 | 0.00036033 | 0 | 0.0010369 | 0.0013972 | 0.038901 | 0 | 13574.925 | 0,00 | 6084 | 19658.925 | 0.25 | 1.1 | 0.85 | 0.21 | 0.25 | 0.10901 | 1.1 | 0.40124 | 5186.61 | 11 | 1659.7152 | 34.1 | 4149.288 | 47.3508 | 47.3508 | 46.9274 | 47.3508 | 46.1324 | 54567.0659 | 54567.0659 | 54079.156 | 54567.0659 | 53163.0156
121 | Burgas | Debelt 23, 23A | 182.3 | 2625.12 | 54 | Basement | 18 | 56.2 | 2428.11 | N | 606.69 | 91.1 | 191.415 | Flat | N | Individual | Electricity, natural gas | 231675.1043 | 88.2531 | 138854.9563 | 92820.1481 | 216791.3383 | 14883.766 | 204380.6075 | 27294.4968 | 229992.2748 | 1682.8295 | 136681.2403 | 94993.864 | 36.1865 | 59% | 31.0367 | 12.4348 | 1.9939 | 3.6565 | 0.22544 | 18.3107 | 12.726 | 3.1459 | 1.2604 | 0.20211 | 0.37063 | 0.022851 | 1.856 | 1.2899 | 0.1711 | 0.068549 | 0.010992 | 0.020157 | 0.0012428 | 0.10094 | 0.070154 | 157827.15 | 16270.275 | 77338.5 | 7292 | 258727.925 | 1.48 | 2.5872 | 0.85 | 2.78 | 0.21631 | 0.20958 | 1.1 | 0.40124 | 10245.26 | 18 | 3278.4832 | 56.2 | 8196.208 | 201.0371 | 120.492 | 188.1216 | 177.3521 | 199.5768 | 231675.1043 | 138854.9563 | 216791.3383 | 204380.6075 | 229992.2748
122 | Burgas | Debelt 25 | 224.5 | 1077.6 | 62.2 | Ground | 6 | 20.5 | 1020.08 | N | 255.02 | 89.3 | 235.725 | Sloped | N | Individual | Electricity, natural gas | 107420.9528 | 99.6854 | 68426.024 | 38994.9288 | 92512.4566 | 14908.4963 | 98648.0053 | 8772.9475 | 107420.9528 | 0 | 62676.3726 | 44744.5802 | 41.5224 | 58.35% | 14.3908 | 5.224 | 1.9972 | 1.1753 | 0 | 8.3965 | 5.9943 | 1.4587 | 0.52951 | 0.20244 | 0.11913 | 0 | 0.85108 | 0.60759 | 0.079332 | 0.028798 | 0.01101 | 0.0064789 | 0 | 0.046287 | 0.033045 | 66305.2 | 11314.8 | 24858 | 0 | 102478 | 1.48 | 2.2372 | 0.57 | 2.33 | 0.21631 | 0.23928 | 1.1 | 0.57 | 4602.25 | 6 | 1472.72 | 20.5 | 3681.8 | 93.215 | 59.377 | 80.2781 | 85.6022 | 93.215 | 107420.9528 | 68426.024 | 92512.4566 | 98648.0053 | 107420.9528
123 | Burgas | Debelt 27, 27A, 27B | 145.9 | 700.32 | 49 | Ground | 6 | 20.5 | 803.6 | N | 200.9 | 50.3 | 153.195 | Sloped | N | Individual | Electricity, natural gas | 79550.4091 | 113.5915 | 48830.9314 | 30719.4777 | 69861.5467 | 9688.8624 | 71577.8898 | 7972.5193 | 79550.4091 | 0 | 48380.8593 | 31169.5497 | 44.5076 | 60.82% | 10.6571 | 4.1154 | 1.298 | 1.0681 | 0 | 6.4814 | 4.1757 | 1.0802 | 0.41714 | 0.13157 | 0.10826 | 0 | 0.65696 | 0.42325 | 0.058749 | 0.022687 | 0.0071554 | 0.0058878 | 0 | 0.03573 | 0.023019 | 52234 | 7353.36 | 22590 | 0 | 82177.36 | 1.48 | 2.4118 | 0.57 | 2.33 | 0.21631 | 0.23928 | 1.1 | 0.57 | 2990.95 | 6 | 957.104 | 20.5 | 2392.76 | 69.0302 | 42.3732 | 60.6227 | 62.112 | 69.0302 | 79550.4091 | 48830.9314 | 69861.5467 | 71577.8898 | 79550.4091
124 | Burgas | Debelt 29 | 178.5 | 856.8 | 56.2 | Ground | 6 | 20.5 | 921.68 | N | 230.42 | 34.6 | 187.425 | Sloped | N | Individual | Electricity, natural gas | 94673.9084 | 110.4971 | 59440.5483 | 35233.3601 | 82820.1597 | 11853.7487 | 84307.5158 | 10366.3926 | 94673.9084 | 0 | 57453.5014 | 37220.407 | 43.4412 | 60.69% | 12.6831 | 4.7201 | 1.588 | 1.3887 | 0 | 7.6968 | 4.9863 | 1.2856 | 0.47843 | 0.16096 | 0.14077 | 0 | 0.78016 | 0.50542 | 0.069918 | 0.02602 | 0.0087542 | 0.0076557 | 0 | 0.04243 | 0.027488 | 59909.2 | 8996.4 | 29373 | 0 | 98278.6 | 1.48 | 2.5872 | 0.57 | 2.33 | 0.21631 | 0.23928 | 1.1 | 0.57 | 3659.25 | 6 | 1170.96 | 20.5 | 2927.4 | 82.1537 | 51.5798 | 71.8675 | 73.1582 | 82.1537 | 94673.9084 | 59440.5483 | 82820.1597 | 84307.5158 | 94673.9084
125 | Burgas | Debelt 3 | 156.9 | 753.12 | 50.8 | Ground | 6 | 20.5 | 833.12 | N | 208.28 | 208.28 | 164.745 | Sloped | N | Individual | Electricity, natural gas | 75325.1211 | 100.0174 | 43477.1728 | 31847.9483 | 64905.7756 | 10419.3455 | 75325.1211 | 0 | 75325.1211 | 0 | 42267.2938 | 33057.8273 | 43.8945 | 56.11% | 10.091 | 4.2666 | 1.3958 | 0 | 0 | 5.6624 | 4.4286 | 1.0228 | 0.43246 | 0.14148 | 0 | 0 | 0.57395 | 0.44889 | 0.055629 | 0.02352 | 0.0076948 | 0 | 0 | 0.031215 | 0.024414 | 54152.8 | 7907.76 | 0,00 | 0 | 62060.56 | 1.48 | 1.1 | 0.57 | 2.33 | 0.21631 | 0.23928 | 1.1 | 0.57 | 3216.45 | 6 | 1029.264 | 20.5 | 2573.16 | 65.3637 | 37.7275 | 56.3223 | 65.3637 | 65.3637 | 75325.1211 | 43477.1728 | 64905.7756 | 75325.1211 | 75325.1211
126 | Burgas | Debelt 31 | 149.6 | 837.76 | 49 | Ground | 7 | 22.25 | 872.2 | Y | 218.05 | 218.05 | 157.08 | Sloped | Y | Individual | Electricity, natural gas | 34910.0962 | 41.6708 | 34910.0962 | 0 | 34437.5251 | 472.5712 | 34910.0962 | 0 | 34910.0962 | 0 | 472.5712 | 34437.5251 | 41.1067 | 1.354% | 4.6768 | 0 | 0.063309 | 0 | 0 | 0.063309 | 4.6135 | 0.47404 | 0 | 0.0064171 | 0 | 0 | 0.0064171 | 0.46763 | 0.025782 | 0 | 0.000349 | 0 | 0 | 0.000349 | 0.025433 | 0 | 7539.84 | 0,00 | 0 | 7539.84 | 0.25 | 1.1 | 0.57 | 0.22 | 0.25 | 0.12055 | 1.1 | 0.57 | 3328.6 | 7 | 1065.152 | 22.25 | 2662.88 | 30.2934 | 30.2934 | 29.8833 | 30.2934 | 30.2934 | 34910.0962 | 34910.0962 | 34437.5251 | 34910.0962 | 34910.0962
127 | Burgas | Debelt 37 | 172.5 | 966 | 52.6 | Ground | 7 | 22.25 | 936.28 | N | 234.07 | 81.9 | 181.125 | Sloped | N | Individual | Electricity, natural gas | 93605.0645 | 96.8997 | 57813.5854 | 35791.4791 | 82149.7611 | 11455.3034 | 85549.4319 | 8055.6325 | 93605.0645 | 0 | 55302.4149 | 38302.6495 | 39.6508 | 59.08% | 12.5399 | 4.7949 | 1.5346 | 1.0792 | 0 | 7.4087 | 5.1313 | 1.2711 | 0.48601 | 0.15555 | 0.10939 | 0 | 0.75095 | 0.52011 | 0.069129 | 0.026433 | 0.0084599 | 0.0059492 | 0 | 0.040842 | 0.028287 | 60858.2 | 8694 | 22825.5 | 0 | 92377.7 | 1.48 | 2.2377 | 0.57 | 2.33 | 0.21631 | 0.23928 | 1.1 | 0.57 | 3838.125 | 7 | 1228.2 | 22.25 | 3070.5 | 81.2262 | 50.168 | 71.2858 | 74.2359 | 81.2262 | 93605.0645 | 57813.5854 | 82149.7611 | 85549.4319 | 93605.0645
128 | Burgas | Debelt 39 | 112.4 | 539.52 | 43.8 | Ground | 6 | 20.5 | 718.32 | N | 179.58 | 116.9 | 118.02 | Sloped | N | Individual | Electricity, natural gas | 63729.4152 | 118.1224 | 36269.9638 | 27459.4515 | 56265.206 | 7464.2093 | 60411.2379 | 3318.1773 | 63729.4152 | 0 | 38241.8381 | 25487.5771 | 47.2412 | 60.01% | 8.5376 | 3.6786 | 0.99995 | 0.44452 | 0 | 5.1231 | 3.4145 | 0.86538 | 0.37287 | 0.10136 | 0.045058 | 0 | 0.51929 | 0.3461 | 0.047065 | 0.020279 | 0.0055124 | 0.0024505 | 0 | 0.028242 | 0.018823 | 46690.8 | 5664.96 | 9402 | 0 | 61757.76 | 1.48 | 1.7108 | 0.57 | 2.33 | 0.21631 | 0.23928 | 1.1 | 0.57 | 2304.2 | 6 | 737.344 | 20.5 | 1843.36 | 55.3015 | 31.4734 | 48.8244 | 52.4221 | 55.3015 | 63729.4152 | 36269.9638 | 56265.206 | 60411.2379 | 63729.4152
129 | Burgas | Debelt 41 | 100.7 | 483.36 | 43 | Ground | 6 | 20.5 | 705.2 | N | 176.3 | 96.9 | 105.735 | Sloped | N | Individual | Electricity, natural gas | 61599.2546 | 127.4397 | 34641.3456 | 26957.909 | 54912.0137 | 6687.2409 | 57395.9476 | 4203.307 | 61599.2546 | 0 | 37848.4568 | 23750.7978 | 49.1369 | 61.44% | 8.2522 | 3.6115 | 0.89587 | 0.5631 | 0 | 5.0704 | 3.1818 | 0.83646 | 0.36606 | 0.090806 | 0.057077 | 0 | 0.51394 | 0.32251 | 0.045492 | 0.019909 | 0.0049386 | 0.0031042 | 0 | 0.027952 | 0.01754 | 45838 | 5075.28 | 11910 | 0 | 62823.28 | 1.48 | 1.8881 | 0.57 | 2.33 | 0.21631 | 0.23928 | 1.1 | 0.57 | 2064.35 | 6 | 660.592 | 20.5 | 1651.48 | 53.453 | 30.0602 | 47.6501 | 49.8056 | 53.453 | 61599.2546 | 34641.3456 | 54912.0137 | 57395.9476 | 61599.2546
130 | Burgas | Debelt 42 | 69.6 | 334.08 | 38.6 | Ground | 6 | 20.5 | 633.04 | N | 158.26 | 55.4 | 73.08 | Sloped | N | Individual | Electricity, natural gas | 52846.7148 | 158.1858 | 28647.2895 | 24199.4253 | 48224.7489 | 4621.9659 | 47401.4735 | 5445.2413 | 52846.7148 | 0 | 34266.6324 | 18580.0824 | 55.6157 | 64.84% | 7.0797 | 3.2419 | 0.61919 | 0.72948 | 0 | 4.5906 | 2.4891 | 0.71761 | 0.3286 | 0.062762 | 0.073941 | 0 | 0.46531 | 0.2523 | 0.039028 | 0.017872 | 0.0034134 | 0.0040214 | 0 | 0.025306 | 0.013722 | 41147.6 | 3507.84 | 15429 | 0 | 60084.44 | 1.48 | 2.2374 | 0.57 | 2.33 | 0.21631 | 0.23928 | 1.1 | 0.57 | 1426.8 | 6 | 456.576 | 20.5 | 1141.44 | 45.858 | 24.8588 | 41.8472 | 41.1328 | 45.858 | 52846.7148 | 28647.2895 | 48224.7489 | 47401.4735 | 52846.7148
131 | Burgas | Debelt 43 | 250.6 | 1202.88 | 63.6 | Basement | 6 | 20.5 | 1043.04 | N | 260.76 | 91.3 | 263.13 | Sloped | N | Individual | Electricity, natural gas | 115453.8657 | 95.9812 | 75581.2375 | 39872.6282 | 98812.1322 | 16641.7335 | 106482.9287 | 8970.937 | 113140.5521 | 2313.3136 | 67798.6123 | 47655.2534 | 39.6176 | 58.72% | 15.467 | 5.3416 | 2.2294 | 1.2018 | 0.30991 | 9.0827 | 6.3842 | 1.5677 | 0.54143 | 0.22598 | 0.12182 | 0.031413 | 0.92064 | 0.64711 | 0.085264 | 0.029447 | 0.01229 | 0.0066252 | 0.0017084 | 0.05007 | 0.035194 | 67797.6 | 12630.24 | 25419 | 10024 | 115870.84 | 1.48 | 2.2373 | 0.85 | 2.33 | 0.21631 | 0.23928 | 1.1 | 0.40124 | 5137.3 | 6 | 1643.936 | 20.5 | 4109.84 | 100.1856 | 65.5859 | 85.7446 | 92.401 | 98.1782 | 115453.8657 | 75581.2375 | 98812.1322 | 106482.9287 | 113140.5521
132 | Burgas | Debelt 44 | 279.6 | 894.72 | 71.2 | Ground | 4 | 14.5 | 825.92 | N | 206.48 | 51.6 | 293.58 | Sloped | N | Individual | Electricity, natural gas | 98256.8172 | 109.8185 | 66684.1057 | 31572.7116 | 79689.2647 | 18567.5526 | 90057.7217 | 8199.0955 | 98256.8172 | 0 | 58339.3597 | 39917.4576 | 44.6145 | 59.37% | 13.1631 | 4.2297 | 2.4874 | 1.0984 | 0 | 7.8155 | 5.3476 | 1.3342 | 0.42873 | 0.25213 | 0.11134 | 0 | 0.79219 | 0.54204 | 0.072564 | 0.023317 | 0.013712 | 0.0060551 | 0 | 0.043084 | 0.02948 | 53684.8 | 14091.84 | 23232 | 0 | 91008.64 | 1.48 | 2.4127 | 0.57 | 2.33 | 0.21631 | 0.23928 | 1.1 | 0.57 | 4054.2 | 4 | 1297.344 | 14.5 | 3243.36 | 85.2628 | 57.8654 | 69.1507 | 78.148 | 85.2628 | 98256.8172 | 66684.1057 | 79689.2647 | 90057.7217 | 98256.8172
133 | Burgas | Debelt 45 | 244.2 | 1172.16 | 62.6 | Ground | 6 | 20.5 | 1026.64 | N | 256.66 | 89.8 | 256.41 | Sloped | N | Individual | Electricity, natural gas | 111733.798 | 95.323 | 72488.0979 | 39245.7001 | 95517.0729 | 16216.7251 | 102900.5007 | 8833.2973 | 111733.798 | 0 | 64295.7224 | 47438.0755 | 40.4706 | 57.54% | 14.9686 | 5.2576 | 2.1725 | 1.1834 | 0 | 8.6135 | 6.3551 | 1.5172 | 0.53292 | 0.22021 | 0.11995 | 0 | 0.87307 | 0.64416 | 0.082517 | 0.028984 | 0.011976 | 0.0065235 | 0 | 0.047483 | 0.035034 | 66731.6 | 12307.68 | 25029 | 0 | 104068.28 | 1.48 | 2.2377 | 0.57 | 2.33 | 0.21631 | 0.23928 | 1.1 | 0.57 | 5006.1 | 6 | 1601.952 | 20.5 | 4004.88 | 96.9575 | 62.9019 | 82.8853 | 89.2923 | 96.9575 | 111733.798 | 72488.0979 | 95517.0729 | 102900.5007 | 111733.798
134 | Burgas | Debelt 46 | 247.1 | 988.4 | 63.4 | Ground | 5 | 17.5 | 887.6 | Y | 221.9 | 221.9 | 259.455 | Sloped | Y | Individual | Electricity, natural gas | 42440.7475 | 42.9388 | 42440.7475 | 0 | 41660.1837 | 780.5637 | 42440.7475 | 0 | 42440.7475 | 0 | 780.5637 | 41660.1837 | 42.1491 | 1.839% | 5.6856 | 0 | 0.10457 | 0 | 0 | 0.10457 | 5.5811 | 0.5763 | 0 | 0.010599 | 0 | 0 | 0.010599 | 0.5657 | 0.031343 | 0 | 0.00057646 | 0 | 0 | 0.00057646 | 0.030767 | 0 | 12453.84 | 0,00 | 0 | 12453.84 | 0.25 | 1.1 | 0.57 | 0.22 | 0.25 | 0.12055 | 1.1 | 0.57 | 4324.25 | 5 | 1383.76 | 17.5 | 3459.4 | 36.8281 | 36.8281 | 36.1508 | 36.8281 | 36.8281 | 42440.7475 | 42440.7475 | 41660.1837 | 42440.7475 | 42440.7475
135 | Burgas | Debelt 48 | 176.1 | 845.28 | 54.2 | Ground | 6 | 20.5 | 888.9 | N | 222.2 | 77.8 | 184.905 | Sloped | N | Individual | Electricity, natural gas | 89735.0654 | 106.1602 | 55754.7969 | 33980.2684 | 78040.6948 | 11694.3706 | 82090.764 | 7644.3014 | 89735.0654 | 0 | 53318.9404 | 36416.125 | 43.0817 | 59.42% | 12.0215 | 4.5522 | 1.5667 | 1.0241 | 0 | 7.143 | 4.8785 | 1.2185 | 0.46142 | 0.1588 | 0.1038 | 0 | 0.72402 | 0.4945 | 0.066271 | 0.025095 | 0.0086365 | 0.0056454 | 0 | 0.039377 | 0.026894 | 57778.5 | 8875.44 | 21660 | 0 | 88313.94 | 1.48 | 2.2373 | 0.57 | 2.33 | 0.21631 | 0.23928 | 1.1 | 0.57 | 3610.05 | 6 | 1155.216 | 20.5 | 2888.04 | 77.868 | 48.3815 | 67.7201 | 71.2346 | 77.868 | 89735.0654 | 55754.7969 | 78040.6948 | 82090.764 | 89735.0654
136 | Burgas | Debelt 5 | 160.3 | 1025.92 | 52.6 | Ground | 8 | 25.5 | 1073.04 | Y | 268.26 | 268.26 | 168.315 | Flat | Y | Individual | Electricity, natural gas | 42412.7628 | 41.3412 | 42412.7628 | 0 | 41898.5488 | 514.214 | 42412.7628 | 0 | 42412.7628 | 0 | 514.214 | 41898.5488 | 40.84 | 1.212% | 5.6819 | 0 | 0.068887 | 0 | 0 | 0.068887 | 5.613 | 0.57592 | 0 | 0.0069825 | 0 | 0 | 0.0069825 | 0.56894 | 0.031322 | 0 | 0.00037975 | 0 | 0 | 0.00037975 | 0.030943 | 0 | 14306.775 | 0,00 | 0 | 14306.775 | 0.25 | 1.1 | 0.57 | 0.21 | 0.25 | 0.10901 | 1.1 | 0.57 | 4087.65 | 8 | 1308.048 | 25.5 | 3270.12 | 36.8039 | 36.8039 | 36.3576 | 36.8039 | 36.8039 | 42412.7628 | 42412.7628 | 41898.5488 | 42412.7628 | 42412.7628
137 | Burgas | Debelt 50 | 179.1 | 859.68 | 53.8 | Ground | 6 | 20.5 | 882.32 | N | 220.58 | 55.14 | 188.055 | Sloped | N | Individual | Electricity, natural gas | 91094.9433 | 105.9638 | 57366.2107 | 33728.7326 | 79201.3501 | 11893.5932 | 82336.8185 | 8758.1248 | 91094.9433 | 0 | 54380.4506 | 36714.4927 | 42.7072 | 59.7% | 12.2037 | 4.5185 | 1.5933 | 1.1733 | 0 | 7.2852 | 4.9185 | 1.237 | 0.458 | 0.1615 | 0.11893 | 0 | 0.73843 | 0.49855 | 0.067275 | 0.024909 | 0.0087836 | 0.006468 | 0 | 0.040161 | 0.027114 | 57350.8 | 9026.64 | 24816 | 0 | 91193.44 | 1.48 | 2.4125 | 0.57 | 2.33 | 0.21631 | 0.23928 | 1.1 | 0.57 | 3671.55 | 6 | 1174.896 | 20.5 | 2937.24 | 79.048 | 49.7798 | 68.7273 | 71.4481 | 79.048 | 91094.9433 | 57366.2107 | 79201.3501 | 82336.8185 | 91094.9433
138 | Burgas | Debelt 50A | 104.2 | 500.16 | 41.2 | Ground | 6 | 20.5 | 675.68 | N | 168.92 | 126.7 | 109.41 | Sloped | N | Individual | Electricity, natural gas | 58757.4445 | 117.4773 | 32928.0061 | 25829.4384 | 51837.7772 | 6919.6673 | 56522.3863 | 2235.0582 | 58757.4445 | 0 | 34984.1639 | 23773.2806 | 47.5314 | 59.54% | 7.8715 | 3.4603 | 0.927 | 0.29942 | 0 | 4.6867 | 3.1848 | 0.79787 | 0.35074 | 0.093962 | 0.03035 | 0 | 0.47505 | 0.32282 | 0.043393 | 0.019075 | 0.0051103 | 0.0016506 | 0 | 0.025836 | 0.017557 | 43919.2 | 5251.68 | 6333 | 0 | 55503.88 | 1.48 | 1.5374 | 0.57 | 2.33 | 0.21631 | 0.23928 | 1.1 | 0.57 | 2136.1 | 6 | 683.552 | 20.5 | 1708.88 | 50.987 | 28.5734 | 44.9825 | 49.0475 | 50.987 | 58757.4445 | 32928.0061 | 51837.7772 | 56522.3863 | 58757.4445
139 | Burgas | Debelt 54, 54A | 93.2 | 372.8 | 39.4 | Ground | 5 | 17.5 | 551.6 | N | 137.9 | 48.3 | 97.86 | Sloped | N | Individual | Electricity, natural gas | 50964.5537 | 136.7075 | 29878.3617 | 21086.192 | 44775.3695 | 6189.1842 | 46221.2753 | 4743.2784 | 50964.5537 | 0 | 32018.6546 | 18945.8991 | 50.8205 | 62.83% | 6.8275 | 2.8248 | 0.82914 | 0.63544 | 0 | 4.2894 | 2.5381 | 0.69205 | 0.28633 | 0.084043 | 0.064409 | 0 | 0.43478 | 0.25727 | 0.037638 | 0.015572 | 0.0045708 | 0.003503 | 0 | 0.023646 | 0.013992 | 35854 | 4697.28 | 13440 | 0 | 53991.28 | 1.48 | 2.2371 | 0.57 | 2.33 | 0.21631 | 0.23928 | 1.1 | 0.57 | 1631 | 5 | 521.92 | 17.5 | 1304.8 | 44.2247 | 25.9271 | 38.854 | 40.1087 | 44.2247 | 50964.5537 | 29878.3617 | 44775.3695 | 46221.2753 | 50964.5537
140 | Burgas | Debelt 56, 56A | 213.9 | 1026.72 | 61.2 | Ground | 6 | 20.5 | 1003.68 | N | 250.92 | 62.73 | 224.595 | Sloped | N | Individual | Electricity, natural gas | 105639.0564 | 102.8898 | 67271.0557 | 38368.0007 | 91434.4802 | 14204.5762 | 95676.5836 | 9962.4728 | 105639.0564 | 0 | 62535.0497 | 43104.0067 | 41.9822 | 59.2% | 14.1521 | 5.14 | 1.9029 | 1.3346 | 0 | 8.3776 | 5.7745 | 1.4345 | 0.521 | 0.19288 | 0.13528 | 0 | 0.84916 | 0.58531 | 0.078016 | 0.028335 | 0.01049 | 0.0073574 | 0 | 0.046183 | 0.031833 | 65239.2 | 10780.56 | 28228.5 | 0 | 104248.26 | 1.48 | 2.4125 | 0.57 | 2.33 | 0.21631 | 0.23928 | 1.1 | 0.57 | 4384.95 | 6 | 1403.184 | 20.5 | 3507.96 | 91.6687 | 58.3747 | 79.3427 | 83.0238 | 91.6687 | 105639.0564 | 67271.0557 | 91434.4802 | 95676.5836 | 105639.0564
141 | Burgas | Debelt 57 | 62.1 | 248.4 | 33 | Ground | 5 | 17.5 | 467.7 | Y | 109.8 | 87.9 | 65.205 | Sloped | Y | Individual | Electricity, natural gas | 15473.4048 | 62.2923 | 15473.4048 | 0 | 15277.2372 | 196.1676 | 14314.0544 | 1159.3504 | 15473.4048 | 0 | 1355.518 | 14117.8868 | 56.8353 | 8.76% | 2.0729 | 0 | 0.02628 | 0.15531 | 0 | 0.18159 | 1.8913 | 0.21011 | 0 | 0.0026638 | 0.015743 | 0 | 0.018407 | 0.19171 | 0.011427 | 0 | 0.00014487 | 0.0008562 | 0 | 0.0010011 | 0.010426 | 0 | 3129.84 | 3285 | 0 | 6414.84 | 0.25 | 1.449 | 0.57 | 0.22 | 0.25 | 0.12055 | 1.1 | 0.57 | 1086.75 | 5 | 347.76 | 17.5 | 869.4 | 13.4271 | 13.4271 | 13.2569 | 12.4211 | 13.4271 | 15473.4048 | 15473.4048 | 15277.2372 | 14314.0544 | 15473.4048
142 | Burgas | Debelt 60 | 204.2 | 980.16 | 59.4 | Ground | 6 | 20.5 | 974.16 | N | 243.54 | 60.9 | 214.41 | Sloped | N | Individual | Electricity, natural gas | 101855.6565 | 103.9174 | 64616.1264 | 37239.5301 | 88295.2336 | 13560.4229 | 92186.9917 | 9668.6648 | 101855.6565 | 0 | 60468.6178 | 41387.0387 | 42.2248 | 59.37% | 13.6452 | 4.9889 | 1.8166 | 1.2953 | 0 | 8.1008 | 5.5445 | 1.3831 | 0.50568 | 0.18414 | 0.13129 | 0 | 0.8211 | 0.562 | 0.075222 | 0.027502 | 0.010015 | 0.0071404 | 0 | 0.044657 | 0.030565 | 63320.4 | 10291.68 | 27396 | 0 | 101008.08 | 1.48 | 2.4124 | 0.57 | 2.33 | 0.21631 | 0.23928 | 1.1 | 0.57 | 4186.1 | 6 | 1339.552 | 20.5 | 3348.88 | 88.3857 | 56.0709 | 76.6186 | 79.9957 | 88.3857 | 101855.6565 | 64616.1264 | 88295.2336 | 92186.9917 | 101855.6565
143 | Burgas | Debelt 63 | 184.3 | 884.64 | 55.6 | Ground | 6 | 20.5 | 911.9 | N | 227.9 | 159.5 | 193.515 | Sloped | N | Individual | Electricity, natural gas | 88556.2564 | 100.1043 | 53696.7595 | 34859.4969 | 76317.3439 | 12238.9125 | 84935.2716 | 3620.9849 | 88556.2564 | 0 | 50719.3943 | 37836.8621 | 42.7709 | 57.27% | 11.8636 | 4.67 | 1.6396 | 0.48509 | 0 | 6.7947 | 5.0689 | 1.2025 | 0.47336 | 0.16619 | 0.049169 | 0 | 0.68872 | 0.51379 | 0.0654 | 0.025744 | 0.0090386 | 0.0026741 | 0 | 0.037457 | 0.027943 | 59273.5 | 9288.72 | 10260 | 0 | 78822.22 | 1.48 | 1.6252 | 0.57 | 2.33 | 0.21631 | 0.23928 | 1.1 | 0.57 | 3778.15 | 6 | 1209.008 | 20.5 | 3022.52 | 76.8451 | 46.5956 | 66.2247 | 73.7029 | 76.8451 | 88556.2564 | 53696.7595 | 76317.3439 | 84935.2716 | 88556.2564
144 | Burgas | Debelt 64, 64A | 693.8 | 3330.24 | 112 | Ground | 6 | 20.5 | 1813.8 | Y | 482.2 | 482.2 | 728.49 | Sloped | Y | Individual | Electricity, natural gas | 120764.2476 | 36.2629 | 120764.2476 | 0 | 118572.6041 | 2191.6435 | 120764.2476 | 0 | 120764.2476 | 0 | 2191.6435 | 118572.6041 | 35.6048 | 1.815% | 16.1784 | 0 | 0.29361 | 0 | 0 | 0.29361 | 15.8848 | 1.6399 | 0 | 0.02976 | 0 | 0 | 0.02976 | 1.6101 | 0.089186 | 0 | 0.0016186 | 0 | 0 | 0.0016186 | 0.087568 | 0 | 34967.52 | 0,00 | 0 | 34967.52 | 0.25 | 1.1 | 0.57 | 0.22 | 0.25 | 0.12055 | 1.1 | 0.57 | 14222.9 | 6 | 4551.328 | 20.5 | 11378.32 | 104.7937 | 104.7937 | 102.8919 | 104.7937 | 104.7937 | 120764.2476 | 120764.2476 | 118572.6041 | 120764.2476 | 120764.2476
145 | Burgas | Debelt 66, 66A | 206.1 | 989.28 | 57.8 | Ground | 6 | 20.5 | 959.7 | N | 225.2 | 101.4 | 216.405 | Sloped | N | Individual | Electricity, natural gas | 97859.6539 | 98.9201 | 61172.8909 | 36686.763 | 84173.0567 | 13686.5972 | 91305.8831 | 6553.7708 | 97859.6539 | 0 | 56927.1311 | 40932.5228 | 41.3761 | 58.17% | 13.1099 | 4.9148 | 1.8335 | 0.87799 | 0 | 7.6263 | 5.4836 | 1.3288 | 0.49817 | 0.18585 | 0.088994 | 0 | 0.77301 | 0.55582 | 0.072271 | 0.027094 | 0.010108 | 0.0048401 | 0 | 0.042041 | 0.030229 | 62380.5 | 10387.44 | 18570 | 0 | 91337.94 | 1.48 | 2.062 | 0.57 | 2.33 | 0.21631 | 0.23928 | 1.1 | 0.57 | 4225.05 | 6 | 1352.016 | 20.5 | 3380.04 | 84.9181 | 53.083 | 73.0415 | 79.2311 | 84.9181 | 97859.6539 | 61172.8909 | 84173.0567 | 91305.8831 | 97859.6539
146 | Burgas | Debelt 68 | 213.9 | 855.6 | 58.6 | Ground | 5 | 17.5 | 830.7 | N | 194.8 | 77.9 | 224.595 | Sloped | N | Individual | Electricity, natural gas | 88733.2166 | 103.7088 | 56977.7784 | 31755.4382 | 74528.6404 | 14204.5762 | 82544.7206 | 6188.496 | 88733.2166 | 0 | 52148.5104 | 36584.7062 | 42.7591 | 58.77% | 11.8873 | 4.2542 | 1.9029 | 0.82905 | 0 | 6.9862 | 4.9011 | 1.2049 | 0.43121 | 0.19288 | 0.084034 | 0 | 0.70813 | 0.49678 | 0.065531 | 0.023452 | 0.01049 | 0.0045703 | 0 | 0.038512 | 0.027018 | 53995.5 | 10780.56 | 17535 | 0 | 82311.06 | 1.48 | 2.1502 | 0.57 | 2.33 | 0.21631 | 0.23928 | 1.1 | 0.57 | 3743.25 | 5 | 1197.84 | 17.5 | 2994.6 | 76.9986 | 49.4427 | 64.6725 | 71.6285 | 76.9986 | 88733.2166 | 56977.7784 | 74528.6404 | 82544.7206 | 88733.2166
147 | Burgas | Debelt 70 | 127.4 | 611.52 | 46.2 | Ground | 6 | 20.5 | 738.8 | N | 208.3 | 125.6 | 133.77 | Sloped | N | Individual | Electricity, natural gas | 69634.5821 | 113.8713 | 41392.235 | 28242.3471 | 61174.2595 | 8460.3226 | 65256.5785 | 4378.0036 | 69634.5821 | 0 | 41080.6733 | 28553.9088 | 46.6933 | 58.99% | 9.3287 | 3.7835 | 1.1334 | 0.58651 | 0 | 5.5034 | 3.8253 | 0.94557 | 0.3835 | 0.11488 | 0.059449 | 0 | 0.55784 | 0.38773 | 0.051426 | 0.020857 | 0.0062481 | 0.0032332 | 0 | 0.030339 | 0.021087 | 48022 | 6420.96 | 12405 | 0 | 66847.96 | 1.48 | 1.7948 | 0.57 | 2.33 | 0.21631 | 0.23928 | 1.1 | 0.57 | 2611.7 | 6 | 835.744 | 20.5 | 2089.36 | 60.4257 | 35.9183 | 53.0842 | 56.6267 | 60.4257 | 69634.5821 | 41392.235 | 61174.2595 | 65256.5785 | 69634.5821
148 | Burgas | Debelt 72 | 129.9 | 415.68 | 49.4 | Ground | 4 | 14.5 | 601.7 | Y | 114.6 | 114.6 | 129.9 | Flat | Y | Individual | Electricity, natural gas | 21044.1729 | 50.6259 | 21044.1729 | 0 | 20647.3194 | 396.8535 | 21044.1729 | 0 | 21044.1729 | 0 | 396.8535 | 20647.3194 | 49.6712 | 1.886% | 2.8192 | 0 | 0.053165 | 0 | 0 | 0.053165 | 2.766 | 0.28576 | 0 | 0.0053889 | 0 | 0 | 0.0053889 | 0.28037 | 0.015541 | 0 | 0.00029308 | 0 | 0 | 0.00029308 | 0.015248 | 0 | 11041.5 | 0,00 | 0 | 11041.5 | 0.25 | 1.1 | 0.57 | 0.21 | 0.25 | 0.10901 | 1.1 | 0.57 | 1883.55 | 4 | 602.736 | 14.5 | 1506.84 | 18.2612 | 18.2612 | 17.9168 | 18.2612 | 18.2612 | 21044.1729 | 21044.1729 | 20647.3194 | 21044.1729 | 21044.1729
149 | Burgas | Debelt 76 | 123.2 | 492.8 | 44.6 | Ground | 5 | 17.5 | 640 | Y | 140.5 | 140.5 | 129.36 | Sloped | Y | Individual | Electricity, natural gas | 23647.3055 | 47.9856 | 23647.3055 | 0 | 23258.1293 | 389.1762 | 23647.3055 | 0 | 23647.3055 | 0 | 389.1762 | 23258.1293 | 47.1959 | 1.646% | 3.1679 | 0 | 0.052137 | 0 | 0 | 0.052137 | 3.1158 | 0.32111 | 0 | 0.0052846 | 0 | 0 | 0.0052846 | 0.31582 | 0.017464 | 0 | 0.00028741 | 0 | 0 | 0.00028741 | 0.017176 | 0 | 6209.28 | 0,00 | 0 | 6209.28 | 0.25 | 1.1 | 0.57 | 0.22 | 0.25 | 0.12055 | 1.1 | 0.57 | 2156 | 5 | 689.92 | 17.5 | 1724.8 | 20.52 | 20.52 | 20.1823 | 20.52 | 20.52 | 23647.3055 | 23647.3055 | 23258.1293 | 23647.3055 | 23647.3055
150 | Burgas | Debelt 78 | 254.5 | 1018 | 64.2 | Ground | 5 | 17.5 | 898.8 | Y | 224.7 | 224.7 | 267.225 | Sloped | Y | Individual | Electricity, natural gas | 43467.4587 | 42.6989 | 43467.4587 | 0 | 42663.5191 | 803.9396 | 43467.4587 | 0 | 43467.4587 | 0 | 803.9396 | 42663.5191 | 41.9092 | 1.85% | 5.8232 | 0 | 0.1077 | 0 | 0 | 0.1077 | 5.7155 | 0.59025 | 0 | 0.010917 | 0 | 0 | 0.010917 | 0.57933 | 0.032101 | 0 | 0.00059372 | 0 | 0 | 0.00059372 | 0.031508 | 0 | 12826.8 | 0,00 | 0 | 12826.8 | 0.25 | 1.1 | 0.57 | 0.22 | 0.25 | 0.12055 | 1.1 | 0.57 | 4453.75 | 5 | 1425.2 | 17.5 | 3563 | 37.7191 | 37.7191 | 37.0215 | 37.7191 | 37.7191 | 43467.4587 | 43467.4587 | 42663.5191 | 43467.4587 | 43467.4587
151 | Burgas | Elin Pelin 10 | 116.9 | 467.6 | 43.4 | Basement | 5 | 17.5 | 607.6 | Y | 151.9 | 151.9 | 122.745 | Sloped | Y | Individual | Electricity, natural gas | 23732.2665 | 50.7533 | 23732.2665 | 0 | 23362.9913 | 369.2752 | 23732.2665 | 0 | 22653.1509 | 1079.1156 | 1448.3908 | 22283.8757 | 47.6559 | 6.103% | 3.1793 | 0 | 0.049471 | 0 | 0.14457 | 0.19404 | 2.9853 | 0.32226 | 0 | 0.0050144 | 0 | 0.014653 | 0.019668 | 0.30259 | 0.017527 | 0 | 0.00027272 | 0 | 0.00079694 | 0.0010697 | 0.016457 | 0 | 5891.76 | 0,00 | 4676 | 10567.76 | 0.25 | 1.1 | 0.85 | 0.22 | 0.25 | 0.12055 | 1.1 | 0.40124 | 2045.75 | 5 | 654.64 | 17.5 | 1636.6 | 20.5938 | 20.5938 | 20.2733 | 20.5938 | 19.6574 | 23732.2665 | 23732.2665 | 23362.9913 | 23732.2665 | 22653.1509
152 | Burgas | Elin Pelin 11 | 171.7 | 549.44 | 53 | Ground | 4 | 14.5 | 614.8 | N | 153.7 | 153.7 | 180.285 | Sloped | N | Individual | Electricity, natural gas | 61016.635 | 111.0524 | 37514.4761 | 23502.1589 | 49614.4577 | 11402.1773 | 61016.635 | 0 | 61016.635 | 0 | 34904.3362 | 26112.2988 | 47.5253 | 57.2% | 8.1742 | 3.1485 | 1.5275 | 0 | 0 | 4.676 | 3.4982 | 0.82855 | 0.31914 | 0.15483 | 0 | 0 | 0.47397 | 0.35458 | 0.045062 | 0.017357 | 0.0084207 | 0 | 0 | 0.025777 | 0.019284 | 39962 | 8653.68 | 0,00 | 0 | 48615.68 | 1.48 | 1.1 | 0.57 | 2.33 | 0.21631 | 0.23928 | 1.1 | 0.57 | 2489.65 | 4 | 796.688 | 14.5 | 1991.72 | 52.9474 | 32.5533 | 43.0532 | 52.9474 | 52.9474 | 61016.635 | 37514.4761 | 49614.4577 | 61016.635 | 61016.635
153 | Burgas | Elin Pelin 12 | 93.4 | 373.6 | 42.8 | Ground | 5 | 17.5 | 599.2 | Y | 149.8 | 149.8 | 98.07 | Sloped | Y | Individual | Electricity, natural gas | 20229.9182 | 54.1486 | 20229.9182 | 0 | 19934.8771 | 295.0411 | 20229.9182 | 0 | 20229.9182 | 0 | 295.0411 | 19934.8771 | 53.3589 | 1.458% | 2.7101 | 0 | 0.039526 | 0 | 0 | 0.039526 | 2.6706 | 0.2747 | 0 | 0.0040064 | 0 | 0 | 0.0040064 | 0.2707 | 0.01494 | 0 | 0.00021789 | 0 | 0 | 0.00021789 | 0.014722 | 0 | 4707.36 | 0,00 | 0 | 4707.36 | 0.25 | 1.1 | 0.57 | 0.22 | 0.25 | 0.12055 | 1.1 | 0.57 | 1634.5 | 5 | 523.04 | 17.5 | 1307.6 | 17.5546 | 17.5546 | 17.2986 | 17.5546 | 17.5546 | 20229.9182 | 20229.9182 | 19934.8771 | 20229.9182 | 20229.9182
154 | Burgas | Elin Pelin 13 | 82.6 | 330.4 | 36.4 | Ground | 5 | 17.5 | 509.6 | Y | 127.4 | 127.4 | 86.73 | Sloped | Y | Individual | Electricity, natural gas | 17568.0896 | 53.1722 | 17568.0896 | 0 | 17307.1646 | 260.925 | 17568.0896 | 0 | 17568.0896 | 0 | 260.925 | 17307.1646 | 52.3825 | 1.485% | 2.3535 | 0 | 0.034955 | 0 | 0 | 0.034955 | 2.3186 | 0.23856 | 0 | 0.0035431 | 0 | 0 | 0.0035431 | 0.23501 | 0.012974 | 0 | 0.0001927 | 0 | 0 | 0.0001927 | 0.012782 | 0 | 4163.04 | 0,00 | 0 | 4163.04 | 0.25 | 1.1 | 0.57 | 0.22 | 0.25 | 0.12055 | 1.1 | 0.57 | 1445.5 | 5 | 462.56 | 17.5 | 1156.4 | 15.2448 | 15.2448 | 15.0184 | 15.2448 | 15.2448 | 17568.0896 | 17568.0896 | 17307.1646 | 17568.0896 | 17568.0896
155 | Burgas | Elin Pelin 14 | 145.2 | 696.96 | 36.3 | Ground | 6 | 20.5 | 595.35 | N | 148.8 | 37.2 | 152.46 | Sloped | N | Individual | Electricity, natural gas | 66289.9208 | 95.1129 | 43531.2834 | 22758.6374 | 56647.5437 | 9642.3771 | 60381.9982 | 5907.9226 | 66289.9208 | 0 | 38308.9372 | 27980.9836 | 40.1472 | 57.79% | 8.8806 | 3.0489 | 1.2918 | 0.79146 | 0 | 5.1321 | 3.7485 | 0.90015 | 0.30904 | 0.13093 | 0.080224 | 0 | 0.5202 | 0.37995 | 0.048956 | 0.016808 | 0.007121 | 0.0043631 | 0 | 0.028292 | 0.020664 | 38697.75 | 7318.08 | 16740 | 0 | 62755.83 | 1.48 | 2.4125 | 0.57 | 2.33 | 0.21631 | 0.23928 | 1.1 | 0.57 | 2976.6 | 6 | 952.512 | 20.5 | 2381.28 | 57.5234 | 37.7745 | 49.1561 | 52.3967 | 57.5234 | 66289.9208 | 43531.2834 | 56647.5437 | 60381.9982 | 66289.9208
156 | Burgas | Elin Pelin 15 | 179.1 | 716.4 | 53.6 | Ground | 5 | 17.5 | 750.4 | N | 187.6 | 46.9 | 188.055 | Sloped | N | Individual | Electricity, natural gas | 79834.3459 | 111.4382 | 51148.5619 | 28685.784 | 67940.7527 | 11893.5932 | 72385.9166 | 7448.4294 | 79834.3459 | 0 | 48027.8066 | 31806.5393 | 44.3977 | 60.16% | 10.6951 | 3.8429 | 1.5933 | 0.99784 | 0 | 6.4341 | 4.261 | 1.0841 | 0.38952 | 0.1615 | 0.10114 | 0 | 0.65217 | 0.4319 | 0.058959 | 0.021185 | 0.0087836 | 0.0055008 | 0 | 0.035469 | 0.02349 | 48776 | 9026.64 | 21105 | 0 | 78907.64 | 1.48 | 2.4125 | 0.57 | 2.33 | 0.21631 | 0.23928 | 1.1 | 0.57 | 3134.25 | 5 | 1002.96 | 17.5 | 2507.4 | 69.2766 | 44.3844 | 58.9559 | 62.8132 | 69.2766 | 79834.3459 | 51148.5619 | 67940.7527 | 72385.9166 | 79834.3459
157 | Burgas | Elin Pelin 16 | 76.6 | 367.68 | 35.2 | Ground | 6 | 20.5 | 577.28 | N | 144.32 | 36.1 | 80.43 | Sloped | N | Individual | Electricity, natural gas | 51557.4758 | 140.2238 | 29489.6061 | 22067.8697 | 46470.657 | 5086.8188 | 45828.4848 | 5728.9909 | 51557.4758 | 0 | 32883.6794 | 18673.7964 | 50.7882 | 63.78% | 6.907 | 2.9564 | 0.68146 | 0.76749 | 0 | 4.4053 | 2.5017 | 0.7001 | 0.29966 | 0.069074 | 0.077794 | 0 | 0.44653 | 0.25357 | 0.038076 | 0.016297 | 0.0037567 | 0.0042309 | 0 | 0.024285 | 0.013791 | 37523.2 | 3860.64 | 16233 | 0 | 57616.84 | 1.48 | 2.4123 | 0.57 | 2.33 | 0.21631 | 0.23928 | 1.1 | 0.57 | 1570.3 | 6 | 502.496 | 20.5 | 1256.24 | 44.7392 | 25.5897 | 40.3251 | 39.7679 | 44.7392 | 51557.4758 | 29489.6061 | 46470.657 | 45828.4848 | 51557.4758
158 | Burgas | Elin Pelin 18 | 127.5 | 510 | 47 | Ground | 5 | 17.5 | 658 | Y | 164.5 | 164.5 | 133.875 | Sloped | Y | Individual | Electricity, natural gas | 25075.2898 | 49.1672 | 25075.2898 | 0 | 24672.5303 | 402.7595 | 25075.2898 | 0 | 25075.2898 | 0 | 402.7595 | 24672.5303 | 48.3775 | 1.606% | 3.3592 | 0 | 0.053956 | 0 | 0 | 0.053956 | 3.3053 | 0.3405 | 0 | 0.0054691 | 0 | 0 | 0.0054691 | 0.33503 | 0.018518 | 0 | 0.00029744 | 0 | 0 | 0.00029744 | 0.018221 | 0 | 6426 | 0,00 | 0 | 6426 | 0.25 | 1.1 | 0.57 | 0.22 | 0.25 | 0.12055 | 1.1 | 0.57 | 2231.25 | 5 | 714 | 17.5 | 1785 | 21.7592 | 21.7592 | 21.4097 | 21.7592 | 21.7592 | 25075.2898 | 25075.2898 | 24672.5303 | 25075.2898 | 25075.2898
159 | Burgas | Elin Pelin 19 | 65.1 | 312.48 | 33.4 | Ground | 6 | 20.5 | 547.76 | N | 136.94 | 116.4 | 68.355 | Sloped | N | Individual | Electricity, natural gas | 43069.5157 | 137.8313 | 22130.1166 | 20939.3991 | 38746.3838 | 4323.1319 | 41982.1615 | 1087.3542 | 43069.5157 | 0 | 26349.8852 | 16719.6305 | 53.5062 | 61.18% | 5.7699 | 2.8052 | 0.57915 | 0.14567 | 0 | 3.53 | 2.2399 | 0.58484 | 0.28434 | 0.058704 | 0.014765 | 0 | 0.35781 | 0.22704 | 0.031807 | 0.015464 | 0.0031927 | 0.00080303 | 0 | 0.01946 | 0.012348 | 35604.4 | 3281.04 | 3081 | 0 | 41966.44 | 1.48 | 1.3625 | 0.57 | 2.33 | 0.21631 | 0.23928 | 1.1 | 0.57 | 1334.55 | 6 | 427.056 | 20.5 | 1067.64 | 37.3738 | 19.2035 | 33.6223 | 36.4302 | 37.3738 | 43069.5157 | 22130.1166 | 38746.3838 | 41982.1615 | 43069.5157
160 | Burgas | Elin Pelin 20 | 139.4 | 669.12 | 53.6 | Ground | 6 | 20.5 | 879.04 | Y | 219.76 | 219.76 | 146.37 | Sloped | Y | Individual | Electricity, natural gas | 32244.7674 | 48.1898 | 32244.7674 | 0 | 31804.417 | 440.3504 | 32244.7674 | 0 | 32244.7674 | 0 | 440.3504 | 31804.417 | 47.5317 | 1.366% | 4.3197 | 0 | 0.058992 | 0 | 0 | 0.058992 | 4.2607 | 0.43785 | 0 | 0.0059795 | 0 | 0 | 0.0059795 | 0.43187 | 0.023813 | 0 | 0.00032521 | 0 | 0 | 0.00032521 | 0.023488 | 0 | 7025.76 | 0,00 | 0 | 7025.76 | 0.25 | 1.1 | 0.57 | 0.22 | 0.25 | 0.12055 | 1.1 | 0.57 | 2857.7 | 6 | 914.464 | 20.5 | 2286.16 | 27.9805 | 27.9805 | 27.5984 | 27.9805 | 27.9805 | 32244.7674 | 32244.7674 | 31804.417 | 32244.7674 | 32244.7674
161 | Burgas | Elin Pelin 21 | 243.2 | 1167.36 | 64.4 | Ground | 6 | 20.5 | 1056.16 | Y | 264.04 | 264.04 | 255.36 | Sloped | Y | Individual | Electricity, natural gas | 48672.5398 | 41.6945 | 48672.5398 | 0 | 47904.2958 | 768.244 | 48672.5398 | 0 | 48672.5398 | 0 | 768.244 | 47904.2958 | 41.0364 | 1.578% | 6.5205 | 0 | 0.10292 | 0 | 0 | 0.10292 | 6.4176 | 0.66093 | 0 | 0.010432 | 0 | 0 | 0.010432 | 0.65049 | 0.035945 | 0 | 0.00056736 | 0 | 0 | 0.00056736 | 0.035378 | 0 | 12257.28 | 0,00 | 0 | 12257.28 | 0.25 | 1.1 | 0.57 | 0.22 | 0.25 | 0.12055 | 1.1 | 0.57 | 4985.6 | 6 | 1595.392 | 20.5 | 3988.48 | 42.2358 | 42.2358 | 41.5692 | 42.2358 | 42.2358 | 48672.5398 | 48672.5398 | 47904.2958 | 48672.5398 | 48672.5398
162 | Burgas | Elin Pelin 22 | 159.9 | 767.52 | 50.6 | Ground | 6 | 20.5 | 829.84 | Y | 207.46 | 207.46 | 167.895 | Sloped | Y | Individual | Electricity, natural gas | 34152.2621 | 44.4969 | 34152.2621 | 0 | 33647.1543 | 505.1078 | 34152.2621 | 0 | 34152.2621 | 0 | 505.1078 | 33647.1543 | 43.8388 | 1.479% | 4.5753 | 0 | 0.067668 | 0 | 0 | 0.067668 | 4.5076 | 0.46375 | 0 | 0.0068589 | 0 | 0 | 0.0068589 | 0.4569 | 0.025222 | 0 | 0.00037303 | 0 | 0 | 0.00037303 | 0.024849 | 0 | 8058.96 | 0,00 | 0 | 8058.96 | 0.25 | 1.1 | 0.57 | 0.22 | 0.25 | 0.12055 | 1.1 | 0.57 | 3277.95 | 6 | 1048.944 | 20.5 | 2622.36 | 29.6358 | 29.6358 | 29.1975 | 29.6358 | 29.6358 | 34152.2621 | 34152.2621 | 33647.1543 | 34152.2621 | 34152.2621
163 | Burgas | Elin Pelin 24 | 100.9 | 484.32 | 40.2 | Ground | 6 | 20.5 | 659.28 | N | 164.82 | 148.4 | 105.945 | Sloped | N | Individual | Electricity, natural gas | 55866.9569 | 115.3513 | 30664.4466 | 25202.5103 | 49166.4345 | 6700.5224 | 54997.7087 | 869.2481 | 55866.9569 | 0 | 32772.2808 | 23094.6761 | 47.6847 | 58.66% | 7.4843 | 3.3763 | 0.89765 | 0.11645 | 0 | 4.3904 | 3.0939 | 0.75862 | 0.34223 | 0.090986 | 0.011804 | 0 | 0.44502 | 0.3136 | 0.041259 | 0.018612 | 0.0049484 | 0.00064195 | 0 | 0.024203 | 0.017056 | 42853.2 | 5085.36 | 2463 | 0 | 50401.56 | 1.48 | 1.2743 | 0.57 | 2.33 | 0.21631 | 0.23928 | 1.1 | 0.57 | 2068.45 | 6 | 661.904 | 20.5 | 1654.76 | 48.4788 | 26.6092 | 42.6644 | 47.7245 | 48.4788 | 55866.9569 | 30664.4466 | 49166.4345 | 54997.7087 | 55866.9569
164 | Burgas | Elin Pelin 26 | 183.5 | 880.8 | 54.2 | Ground | 6 | 20.5 | 888.9 | N | 222.2 | 99.8 | 192.675 | Sloped | N | Individual | Electricity, natural gas | 90036.9837 | 102.2218 | 56056.7153 | 33980.2684 | 77851.1972 | 12185.7865 | 83557.3266 | 6479.6571 | 90036.9837 | 0 | 52645.712 | 37391.2717 | 42.4515 | 58.47% | 12.0619 | 4.5522 | 1.6325 | 0.86806 | 0 | 7.0528 | 5.0092 | 1.2226 | 0.46142 | 0.16547 | 0.087987 | 0 | 0.71488 | 0.50774 | 0.066494 | 0.025095 | 0.0089994 | 0.0047853 | 0 | 0.03888 | 0.027614 | 57778.5 | 9248.4 | 18360 | 0 | 85386.9 | 1.48 | 2.064 | 0.57 | 2.33 | 0.21631 | 0.23928 | 1.1 | 0.57 | 3761.75 | 6 | 1203.76 | 20.5 | 3009.4 | 78.13 | 48.6435 | 67.5557 | 72.5072 | 78.13 | 90036.9837 | 56056.7153 | 77851.1972 | 83557.3266 | 90036.9837
165 | Burgas | Elin Pelin 28 | 174.2 | 836.16 | 52.8 | Ground | 6 | 20.5 | 865.92 | Y | 216.48 | 216.48 | 182.91 | Sloped | Y | Individual | Electricity, natural gas | 36600.9145 | 43.7726 | 36600.9145 | 0 | 36050.6344 | 550.28 | 36600.9145 | 0 | 36600.9145 | 0 | 550.28 | 36050.6344 | 43.1145 | 1.503% | 4.9033 | 0 | 0.073719 | 0 | 0 | 0.073719 | 4.8296 | 0.497 | 0 | 0.0074723 | 0 | 0 | 0.0074723 | 0.48953 | 0.02703 | 0 | 0.00040639 | 0 | 0 | 0.00040639 | 0.026624 | 0 | 8779.68 | 0,00 | 0 | 8779.68 | 0.25 | 1.1 | 0.57 | 0.22 | 0.25 | 0.12055 | 1.1 | 0.57 | 3571.1 | 6 | 1142.752 | 20.5 | 2856.88 | 31.7606 | 31.7606 | 31.2831 | 31.7606 | 31.7606 | 36600.9145 | 36600.9145 | 36050.6344 | 36600.9145 | 36600.9145
166 | Burgas | Elin Pelin 30 | 95.9 | 460.32 | 41.2 | Ground | 6 | 20.5 | 675.68 | Y | 168.92 | 168.92 | 100.695 | Sloped | Y | Individual | Electricity, natural gas | 23309.4625 | 50.6375 | 23309.4625 | 0 | 23006.5241 | 302.9383 | 23309.4625 | 0 | 23309.4625 | 0 | 302.9383 | 23006.5241 | 49.9794 | 1.3% | 3.1227 | 0 | 0.040584 | 0 | 0 | 0.040584 | 3.0821 | 0.31652 | 0 | 0.0041136 | 0 | 0 | 0.0041136 | 0.31241 | 0.017214 | 0 | 0.00022372 | 0 | 0 | 0.00022372 | 0.016991 | 0 | 4833.36 | 0,00 | 0 | 4833.36 | 0.25 | 1.1 | 0.57 | 0.22 | 0.25 | 0.12055 | 1.1 | 0.57 | 1965.95 | 6 | 629.104 | 20.5 | 1572.76 | 20.2269 | 20.2269 | 19.964 | 20.2269 | 20.2269 | 23309.4625 | 23309.4625 | 23006.5241 | 23309.4625 | 23309.4625
167 | Burgas | Elin Pelin 32 | 105.3 | 505.44 | 42.6 | Ground | 6 | 20.5 | 698.64 | Y | 174.66 | 174.66 | 110.565 | Sloped | Y | Individual | Electricity, natural gas | 24907.045 | 49.2779 | 24907.045 | 0 | 24574.4131 | 332.632 | 24907.045 | 0 | 24907.045 | 0 | 332.632 | 24574.4131 | 48.6198 | 1.335% | 3.3367 | 0 | 0.044562 | 0 | 0 | 0.044562 | 3.2921 | 0.33821 | 0 | 0.0045168 | 0 | 0 | 0.0045168 | 0.3337 | 0.018394 | 0 | 0.00024565 | 0 | 0 | 0.00024565 | 0.018149 | 0 | 5307.12 | 0,00 | 0 | 5307.12 | 0.25 | 1.1 | 0.57 | 0.22 | 0.25 | 0.12055 | 1.1 | 0.57 | 2158.65 | 6 | 690.768 | 20.5 | 1726.92 | 21.6132 | 21.6132 | 21.3246 | 21.6132 | 21.6132 | 24907.045 | 24907.045 | 24574.4131 | 24907.045 | 24907.045
168 | Burgas | Elin Pelin 34 | 122.4 | 587.52 | 46.6 | Ground | 6 | 20.5 | 764.24 | N | 191.06 | 143.7 | 128.52 | Sloped | N | Individual | Electricity, natural gas | 67338.1164 | 114.6142 | 38123.2662 | 29214.8502 | 59209.8315 | 8128.2848 | 64830.9549 | 2507.1614 | 67338.1164 | 0 | 39850.2965 | 27487.8199 | 46.7862 | 59.18% | 9.0211 | 3.9138 | 1.0889 | 0.33588 | 0 | 5.3386 | 3.6824 | 0.91439 | 0.39671 | 0.11037 | 0.034045 | 0 | 0.54113 | 0.37326 | 0.04973 | 0.021576 | 0.0060029 | 0.0018516 | 0 | 0.02943 | 0.0203 | 49675.6 | 6168.96 | 7104 | 0 | 62948.56 | 1.48 | 1.5338 | 0.57 | 2.33 | 0.21631 | 0.23928 | 1.1 | 0.57 | 2509.2 | 6 | 802.944 | 20.5 | 2007.36 | 58.4329 | 33.0816 | 51.3796 | 56.2573 | 58.4329 | 67338.1164 | 38123.2662 | 59209.8315 | 64830.9549 | 67338.1164
169 | Burgas | Elin Pelin 34A | 205.1 | 984.48 | 57.9 | Ground | 6 | 20.5 | 949.56 | N | 237.39 | 166.53 | 215.355 | Sloped | N | Individual | Electricity, natural gas | 94810.5658 | 96.3052 | 58511.4279 | 36299.1379 | 81190.3762 | 13620.1897 | 91059.3526 | 3751.2133 | 94810.5658 | 0 | 53670.5409 | 41140.025 | 41.7886 | 56.61% | 12.7014 | 4.8629 | 1.8246 | 0.50254 | 0 | 7.1901 | 5.5114 | 1.2874 | 0.49291 | 0.18495 | 0.050938 | 0 | 0.72879 | 0.55864 | 0.070019 | 0.026807 | 0.010059 | 0.0027703 | 0 | 0.039636 | 0.030382 | 61721.4 | 10337.04 | 10629 | 0 | 82687.44 | 1.48 | 1.6224 | 0.57 | 2.33 | 0.21631 | 0.23928 | 1.1 | 0.57 | 4204.55 | 6 | 1345.456 | 20.5 | 3363.64 | 82.2723 | 50.7735 | 70.4533 | 79.0171 | 82.2723 | 94810.5658 | 58511.4279 | 81190.3762 | 91059.3526 | 94810.5658
170 | Burgas | Elin Pelin 36 | 110.2 | 528.96 | 45 | Ground | 6 | 20.5 | 738 | N | 184.5 | 166.1 | 115.71 | Sloped | N | Individual | Electricity, natural gas | 61994.1028 | 117.2 | 33782.3375 | 28211.7652 | 54675.9901 | 7318.1126 | 61020.0367 | 974.0661 | 61994.1028 | 0 | 36503.944 | 25490.1588 | 48.1892 | 58.88% | 8.3051 | 3.7794 | 0.98038 | 0.13049 | 0 | 4.8903 | 3.4148 | 0.84182 | 0.38309 | 0.099373 | 0.013227 | 0 | 0.49569 | 0.34613 | 0.045784 | 0.020835 | 0.0054045 | 0.00071936 | 0 | 0.026959 | 0.018825 | 47970 | 5554.08 | 2760 | 0 | 56284.08 | 1.48 | 1.2745 | 0.57 | 2.33 | 0.21631 | 0.23928 | 1.1 | 0.57 | 2259.1 | 6 | 722.912 | 20.5 | 1807.28 | 53.7956 | 29.3148 | 47.4453 | 52.9504 | 53.7956 | 61994.1028 | 33782.3375 | 54675.9901 | 61020.0367 | 61994.1028
171 | Burgas | Elin Pelin 38 | 187.9 | 901.92 | 55.2 | Ground | 6 | 20.5 | 905.28 | N | 226.32 | 203.7 | 197.295 | Sloped | N | Individual | Electricity, natural gas | 86497.2428 | 95.9035 | 51890.8108 | 34606.432 | 74019.2631 | 12477.9797 | 85299.7768 | 1197.466 | 86497.2428 | 0 | 48281.8778 | 38215.365 | 42.3711 | 55.82% | 11.5877 | 4.6361 | 1.6716 | 0.16042 | 0 | 6.4682 | 5.1196 | 1.1745 | 0.46992 | 0.16944 | 0.01626 | 0 | 0.65562 | 0.51893 | 0.063879 | 0.025557 | 0.0092152 | 0.00088435 | 0 | 0.035657 | 0.028223 | 58843.2 | 9470.16 | 3393 | 0 | 71706.36 | 1.48 | 1.2749 | 0.57 | 2.33 | 0.21631 | 0.23928 | 1.1 | 0.57 | 3851.95 | 6 | 1232.624 | 20.5 | 3081.56 | 75.0584 | 45.0285 | 64.2305 | 74.0192 | 75.0584 | 86497.2428 | 51890.8108 | 74019.2631 | 85299.7768 | 86497.2428
172 | Burgas | Elin Pelin 5 | 101.2 | 485.76 | 41.4 | Ground | 6 | 20.5 | 678.96 | N | 169.74 | 59.4 | 106.26 | Sloped | N | Individual | Electricity, natural gas | 61943.1882 | 127.5181 | 35988.3641 | 25954.824 | 55222.7435 | 6720.4446 | 56101.9679 | 5841.2203 | 61943.1882 | 0 | 38516.4889 | 23426.6992 | 48.2269 | 62.18% | 8.2983 | 3.4771 | 0.90031 | 0.78253 | 0 | 5.1599 | 3.1384 | 0.84113 | 0.35244 | 0.091257 | 0.079318 | 0 | 0.52302 | 0.31811 | 0.045746 | 0.019168 | 0.0049631 | 0.0043138 | 0 | 0.028445 | 0.017301 | 44132.4 | 5100.48 | 16551 | 0 | 65783.88 | 1.48 | 2.2376 | 0.57 | 2.33 | 0.21631 | 0.23928 | 1.1 | 0.57 | 2074.6 | 6 | 663.872 | 20.5 | 1659.68 | 53.7515 | 31.2291 | 47.9198 | 48.6827 | 53.7515 | 61943.1882 | 35988.3641 | 55222.7435 | 56101.9679 | 61943.1882
173 | Burgas | Elin Pelin 6 | 124.1 | 496.4 | 44.6 | Ground | 5 | 17.5 | 624.4 | N | 156.1 | 85.85 | 130.305 | Sloped | N | Individual | Electricity, natural gas | 59420.5119 | 119.7029 | 35551.3707 | 23869.1412 | 51179.3343 | 8241.1777 | 55701.5911 | 3718.9208 | 59420.5119 | 0 | 35829.2397 | 23591.2722 | 47.5247 | 60.3% | 7.9604 | 3.1977 | 1.104 | 0.49821 | 0 | 4.7999 | 3.1604 | 0.80687 | 0.32412 | 0.11191 | 0.050499 | 0 | 0.48653 | 0.32035 | 0.043883 | 0.017628 | 0.0060862 | 0.0027465 | 0 | 0.02646 | 0.017422 | 40586 | 6254.64 | 10537.5 | 0 | 57378.14 | 1.48 | 1.8876 | 0.57 | 2.33 | 0.21631 | 0.23928 | 1.1 | 0.57 | 2171.75 | 5 | 694.96 | 17.5 | 1737.4 | 51.5624 | 30.8499 | 44.4111 | 48.3353 | 51.5624 | 59420.5119 | 35551.3707 | 51179.3343 | 55701.5911 | 59420.5119
174 | Burgas | Elin Pelin 7 | 82.8 | 331.2 | 37.2 | Ground | 5 | 17.5 | 520.8 | Y | 130.2 | 130 | 86.94 | Sloped | Y | Individual | Electricity, natural gas | 17779.4918 | 53.682 | 17779.4918 | 0 | 17517.935 | 261.5568 | 17768.9041 | 10.5877 | 17779.4918 | 0 | 272.1444 | 17507.3474 | 52.8603 | 1.531% | 2.3819 | 0 | 0.03504 | 0.0014184 | 0 | 0.036458 | 2.3454 | 0.24143 | 0 | 0.0035517 | 0.00014377 | 0 | 0.0036955 | 0.23773 | 0.01313 | 0 | 0.00019316 | 7.8191e-06 | 0 | 0.00020098 | 0.012929 | 0 | 4173.12 | 30 | 0 | 4203.12 | 0.25 | 1.1027 | 0.57 | 0.22 | 0.25 | 0.12055 | 1.1 | 0.57 | 1449 | 5 | 463.68 | 17.5 | 1159.2 | 15.4282 | 15.4282 | 15.2013 | 15.419 | 15.4282 | 17779.4918 | 17779.4918 | 17517.935 | 17768.9041 | 17779.4918
175 | Burgas | Elin Pelin 9 | 228.4 | 913.6 | 61.2 | Ground | 5 | 17.5 | 856.8 | Y | 214.2 | 214.2 | 239.82 | Sloped | Y | Individual | Electricity, natural gas | 39806.5595 | 43.5711 | 39806.5595 | 0 | 39085.0672 | 721.4923 | 39806.5595 | 0 | 39806.5595 | 0 | 721.4923 | 39085.0672 | 42.7814 | 1.812% | 5.3327 | 0 | 0.096656 | 0 | 0 | 0.096656 | 5.2361 | 0.54053 | 0 | 0.0097972 | 0 | 0 | 0.0097972 | 0.53074 | 0.029398 | 0 | 0.00053283 | 0 | 0 | 0.00053283 | 0.028865 | 0 | 11511.36 | 0,00 | 0 | 11511.36 | 0.25 | 1.1 | 0.57 | 0.22 | 0.25 | 0.12055 | 1.1 | 0.57 | 3997 | 5 | 1279.04 | 17.5 | 3197.6 | 34.5423 | 34.5423 | 33.9162 | 34.5423 | 34.5423 | 39806.5595 | 39806.5595 | 39085.0672 | 39806.5595 | 39806.5595
176 | Burgas | Ferdinandova 104 | 178.1 | 712.4 | 54.8 | Basement | 5 | 17.5 | 767.2 | N | 191.8 | 153.4 | 187.005 | Sloped | N | Individual | Electricity, natural gas | 76154.7298 | 106.8988 | 46826.7267 | 29328.0031 | 64327.5441 | 11827.1857 | 74121.8962 | 2032.8336 | 74510.6709 | 1644.0589 | 44832.0812 | 31322.6485 | 43.9678 | 58.87% | 10.2022 | 3.929 | 1.5844 | 0.27233 | 0.22025 | 6.006 | 4.1962 | 1.0341 | 0.39825 | 0.1606 | 0.027604 | 0.022325 | 0.60878 | 0.42533 | 0.056241 | 0.021659 | 0.0087345 | 0.0015013 | 0.0012142 | 0.033109 | 0.023132 | 49868 | 8976.24 | 5760 | 7124 | 71728.24 | 1.48 | 1.4504 | 0.85 | 2.33 | 0.21631 | 0.23928 | 1.1 | 0.40124 | 3116.75 | 5 | 997.36 | 17.5 | 2493.4 | 66.0836 | 40.6341 | 55.8205 | 64.3196 | 64.657 | 76154.7298 | 46826.7267 | 64327.5441 | 74121.8962 | 74510.6709
177 | Burgas | Ferdinandova 108 | 277.7 | 1332.96 | 68.8 | Ground | 6 | 20.5 | 1128.32 | Y | 282.08 | 282.08 | 291.585 | Sloped | Y | Individual | Electricity, natural gas | 54343.713 | 40.7692 | 54343.713 | 0 | 53466.487 | 877.226 | 54343.713 | 0 | 54343.713 | 0 | 877.226 | 53466.487 | 40.1111 | 1.614% | 7.2802 | 0 | 0.11752 | 0 | 0 | 0.11752 | 7.1627 | 0.73793 | 0 | 0.011912 | 0 | 0 | 0.011912 | 0.72602 | 0.040134 | 0 | 0.00064784 | 0 | 0 | 0.00064784 | 0.039486 | 0 | 13996.08 | 0,00 | 0 | 13996.08 | 0.25 | 1.1 | 0.57 | 0.22 | 0.25 | 0.12055 | 1.1 | 0.57 | 5692.85 | 6 | 1821.712 | 20.5 | 4554.28 | 47.157 | 47.157 | 46.3958 | 47.157 | 47.157 | 54343.713 | 54343.713 | 53466.487 | 54343.713 | 54343.713
178 | Burgas | Ferdinandova 116 | 156.5 | 876.4 | 51.2 | Ground | 7 | 22.25 | 911.36 | N | 227.84 | 205.1 | 164.325 | Sloped | N | Individual | Electricity, natural gas | 82105.719 | 93.6852 | 47266.8649 | 34838.8541 | 71712.9366 | 10392.7825 | 80901.9004 | 1203.8186 | 82105.719 | 0 | 46435.4553 | 35670.2638 | 40.7009 | 56.56% | 10.9994 | 4.6672 | 1.3923 | 0.16127 | 0 | 6.2208 | 4.7786 | 1.1149 | 0.47308 | 0.14112 | 0.016347 | 0 | 0.63055 | 0.48437 | 0.060636 | 0.025729 | 0.0076752 | 0.00088904 | 0 | 0.034293 | 0.026343 | 59238.4 | 7887.6 | 3411 | 0 | 70537 | 1.48 | 1.2747 | 0.57 | 2.33 | 0.21631 | 0.23928 | 1.1 | 0.57 | 3482.125 | 7 | 1114.28 | 22.25 | 2785.7 | 71.2476 | 41.016 | 62.2292 | 70.203 | 71.2476 | 82105.719 | 47266.8649 | 71712.9366 | 80901.9004 | 82105.719
179 | Burgas | Ferdinandova 53 | 132.3 | 635.04 | 47.8 | Ground | 6 | 20.5 | 783.92 | N | 195.98 | 88.2 | 138.915 | Sloped | N | Individual | Electricity, natural gas | 73543.4798 | 115.8092 | 43576.3158 | 29967.164 | 64757.7602 | 8785.7196 | 67837.7817 | 5705.6981 | 73543.4798 | 0 | 44458.5816 | 29084.8981 | 45.8001 | 60.45% | 9.8524 | 4.0146 | 1.177 | 0.76437 | 0 | 5.956 | 3.8964 | 0.99865 | 0.40692 | 0.1193 | 0.077478 | 0 | 0.6037 | 0.39494 | 0.054313 | 0.022131 | 0.0064884 | 0.0042137 | 0 | 0.032833 | 0.02148 | 50954.8 | 6667.92 | 16167 | 0 | 73789.72 | 1.48 | 2.0624 | 0.57 | 2.33 | 0.21631 | 0.23928 | 1.1 | 0.57 | 2712.15 | 6 | 867.888 | 20.5 | 2169.72 | 63.8177 | 37.8135 | 56.1938 | 58.8665 | 63.8177 | 73543.4798 | 43576.3158 | 64757.7602 | 67837.7817 | 73543.4798
180 | Burgas | Ferdinandova 55 | 128.5 | 514 | 45.6 | Ground | 5 | 17.5 | 638.4 | N | 159.6 | 71.8 | 134.925 | Sloped | N | Individual | Electricity, natural gas | 61892.4378 | 120.4133 | 37488.1141 | 24404.3237 | 53359.0669 | 8533.3709 | 57244.4485 | 4647.9893 | 61892.4378 | 0 | 37585.684 | 24306.7538 | 47.2894 | 60.73% | 8.2915 | 3.2694 | 1.1432 | 0.62268 | 0 | 5.0352 | 3.2563 | 0.84044 | 0.33139 | 0.11587 | 0.063115 | 0 | 0.51038 | 0.33006 | 0.045708 | 0.018023 | 0.006302 | 0.0034326 | 0 | 0.027758 | 0.017951 | 41496 | 6476.4 | 13170 | 0 | 61142.4 | 1.48 | 2.0627 | 0.57 | 2.33 | 0.21631 | 0.23928 | 1.1 | 0.57 | 2248.75 | 5 | 719.6 | 17.5 | 1799 | 53.7074 | 32.5305 | 46.3026 | 49.6741 | 53.7074 | 61892.4378 | 37488.1141 | 53359.0669 | 57244.4485 | 61892.4378
181 | Burgas | Ferdinandova 61 | 115.5 | 369.6 | 49.4 | Ground | 4 | 14.5 | 573.04 | N | 143.26 | 64.5 | 121.275 | Sloped | N | Individual | Electricity, natural gas | 53680.7752 | 145.2402 | 31774.9894 | 21905.7858 | 46010.7025 | 7670.0727 | 49511.3488 | 4169.4264 | 53680.7752 | 0 | 33745.2849 | 19935.4903 | 53.938 | 62.86% | 7.1914 | 2.9346 | 1.0275 | 0.55856 | 0 | 4.5207 | 2.6707 | 0.72893 | 0.29746 | 0.10415 | 0.056617 | 0 | 0.45823 | 0.2707 | 0.039644 | 0.016178 | 0.0056645 | 0.0030792 | 0 | 0.024921 | 0.014723 | 37247.6 | 5821.2 | 11814 | 0 | 54882.8 | 1.48 | 2.0621 | 0.57 | 2.33 | 0.21631 | 0.23928 | 1.1 | 0.57 | 1674.75 | 4 | 535.92 | 14.5 | 1339.8 | 46.5817 | 27.5729 | 39.926 | 42.9637 | 46.5817 | 53680.7752 | 31774.9894 | 46010.7025 | 49511.3488 | 53680.7752
182 | Burgas | Ferdinandova 63 | 217.5 | 870 | 59.8 | Ground | 5 | 17.5 | 837.2 | Y | 209.3 | 209.3 | 228.375 | Sloped | Y | Individual | Electricity, natural gas | 38244.966 | 43.9597 | 38244.966 | 0 | 37557.9057 | 687.0603 | 38244.966 | 0 | 38244.966 | 0 | 687.0603 | 37557.9057 | 43.17 | 1.796% | 5.1235 | 0 | 0.092043 | 0 | 0 | 0.092043 | 5.0315 | 0.51933 | 0 | 0.0093296 | 0 | 0 | 0.0093296 | 0.51 | 0.028244 | 0 | 0.0005074 | 0 | 0 | 0.0005074 | 0.027737 | 0 | 10962 | 0,00 | 0 | 10962 | 0.25 | 1.1 | 0.57 | 0.22 | 0.25 | 0.12055 | 1.1 | 0.57 | 3806.25 | 5 | 1218 | 17.5 | 3045 | 33.1872 | 33.1872 | 32.591 | 33.1872 | 33.1872 | 38244.966 | 38244.966 | 37557.9057 | 38244.966 | 38244.966
183 | Burgas | Ferdinandova 67 | 160 | 384 | 50.6 | Ground | 3 | 10.15 | 410.87 | N | 102.72 | 61.6 | 168 | Sloped | N | Individual | Electricity, natural gas | 46170.0273 | 120.2344 | 30463.5666 | 15706.4607 | 35544.8184 | 10625.2089 | 43993.2013 | 2176.826 | 46170.0273 | 0 | 28508.4956 | 17661.5317 | 45.9936 | 61.75% | 6.1852 | 2.1041 | 1.4234 | 0.29162 | 0 | 3.8192 | 2.3661 | 0.62694 | 0.21328 | 0.14428 | 0.029559 | 0 | 0.38712 | 0.23983 | 0.034097 | 0.011599 | 0.0078469 | 0.0016076 | 0 | 0.021054 | 0.013043 | 26706.55 | 8064 | 6168 | 0 | 40938.55 | 1.48 | 1.8005 | 0.57 | 2.33 | 0.21631 | 0.23928 | 1.1 | 0.57 | 1624 | 3 | 519.68 | 10.15 | 1234.24 | 40.0642 | 26.4349 | 30.8442 | 38.1753 | 40.0642 | 46170.0273 | 30463.5666 | 35544.8184 | 43993.2013 | 46170.0273
184 | Burgas | Ferdinandova 72 | 107.5 | 258 | 42.6 | Ground | 3 | 10.15 | 345.91 | N | 86.48 | 86.48 | 112.875 | Sloped | N | Individual | Electricity, natural gas | 33266.6266 | 128.9404 | 20043.4129 | 13223.2137 | 26127.8144 | 7138.8122 | 33266.6266 | 0 | 33266.6266 | 0 | 20362.0259 | 12904.6007 | 50.0178 | 61.21% | 4.4566 | 1.7715 | 0.95636 | 0 | 0 | 2.7278 | 1.7288 | 0.45173 | 0.17956 | 0.096938 | 0 | 0 | 0.2765 | 0.17523 | 0.024568 | 0.0097655 | 0.0052721 | 0 | 0 | 0.015038 | 0.0095302 | 22484.15 | 5418 | 0,00 | 0 | 27902.15 | 1.48 | 1.1 | 0.57 | 2.33 | 0.21631 | 0.23928 | 1.1 | 0.57 | 1091.125 | 3 | 349.16 | 10.15 | 829.255 | 28.8673 | 17.3928 | 22.6725 | 28.8673 | 28.8673 | 33266.6266 | 20043.4129 | 26127.8144 | 33266.6266 | 33266.6266
185 | Burgas | Ferdinandova 74 | 169.9 | 679.6 | 53.8 | Ground | 5 | 17.5 | 753.2 | Y | 188.3 | 188.3 | 178.395 | Sloped | Y | Individual | Electricity, natural gas | 31450.8239 | 46.2784 | 31450.8239 | 0 | 30914.1271 | 536.6968 | 31450.8239 | 0 | 31450.8239 | 0 | 536.6968 | 30914.1271 | 45.4887 | 1.706% | 4.2134 | 0 | 0.071899 | 0 | 0 | 0.071899 | 4.1415 | 0.42707 | 0 | 0.0072878 | 0 | 0 | 0.0072878 | 0.41978 | 0.023227 | 0 | 0.00039636 | 0 | 0 | 0.00039636 | 0.022831 | 0 | 8562.96 | 0,00 | 0 | 8562.96 | 0.25 | 1.1 | 0.57 | 0.22 | 0.25 | 0.12055 | 1.1 | 0.57 | 2973.25 | 5 | 951.44 | 17.5 | 2378.6 | 27.2916 | 27.2916 | 26.8259 | 27.2916 | 27.2916 | 31450.8239 | 31450.8239 | 30914.1271 | 31450.8239 | 31450.8239
186 | Burgas | Ferdinandova 77; Tsar Kaloyan 13 | 227 | 726.4 | 85.6 | Ground | 4 | 14.5 | 1032.81 | N | 208.39 | 144.87 | 238.35 | Sloped | N | Individual | Electricity, natural gas | 94053.2564 | 129.4786 | 54571.6937 | 39481.5627 | 78978.7412 | 15074.5152 | 90690.6108 | 3362.6456 | 94053.2564 | 0 | 57918.7234 | 36134.533 | 49.7447 | 61.58% | 12.6 | 5.2892 | 2.0195 | 0.45048 | 0 | 7.7592 | 4.8408 | 1.2772 | 0.53612 | 0.2047 | 0.045661 | 0 | 0.78648 | 0.49067 | 0.06946 | 0.029158 | 0.011133 | 0.0024834 | 0 | 0.042774 | 0.026686 | 67132.65 | 11440.8 | 9528 | 0 | 88101.45 | 1.48 | 1.6334 | 0.57 | 2.33 | 0.21631 | 0.23928 | 1.1 | 0.57 | 3291.5 | 4 | 1053.28 | 14.5 | 2633.2 | 81.6151 | 47.3548 | 68.5341 | 78.6972 | 81.6151 | 94053.2564 | 54571.6937 | 78978.7412 | 90690.6108 | 94053.2564
187 | Burgas | Ferdinandova 78 | 181.8 | 581.76 | 58.4 | Ground | 4 | 14.5 | 677.44 | N | 169.36 | 169.36 | 190.89 | Sloped | N | District heating | Natural gas | 66011.4123 | 113.4685 | 40114.6938 | 25896.7185 | 53938.5187 | 12072.8936 | 66011.4123 | 0 | 66011.4123 | 0 | 37969.6121 | 28041.8002 | 65.2668 | 57.52% | 26.291 | 10.3141 | 4.8084 | 0 | 0 | 15.1225 | 11.1685 | 0.89637 | 0.35165 | 0.16394 | 0 | 0 | 0.51559 | 0.38078 | 0.04875 | 0.019125 | 0.008916 | 0 | 0 | 0.028041 | 0.020709 | 44033.6 | 9162.72 | 0,00 | 0 | 53196.32 | 1.48 | 1.1 | 0.57 | 2.33 | 0.21631 | 0.23928 | 1.1 | 0.57 | 2636.1 | 4 | 843.552 | 14.5 | 2108.88 | 57.2817 | 34.8097 | 46.8054 | 57.2817 | 57.2817 | 66011.4123 | 40114.6938 | 53938.5187 | 66011.4123 | 66011.4123
188 | Burgas | Ferdinandova 81 | 111.2 | 800.64 | 47.2 | Ground | 9 | 29.1 | 1098.82 | N | 274.7 | 105.35 | 116.76 | Sloped | N | Individual | Electricity, natural gas | 94584.7883 | 118.1365 | 52579.84 | 42004.9483 | 87200.2681 | 7384.5202 | 85619.6745 | 8965.1138 | 94584.7883 | 0 | 58354.5823 | 36230.206 | 45.2516 | 61.7% | 12.6712 | 5.6273 | 0.98928 | 1.201 | 0 | 7.8176 | 4.8536 | 1.2844 | 0.57039 | 0.10027 | 0.12174 | 0 | 0.7924 | 0.49197 | 0.069852 | 0.031021 | 0.0054536 | 0.0066209 | 0 | 0.043096 | 0.026757 | 71423.3 | 5604.48 | 25402.5 | 0 | 102430.28 | 1.48 | 2.1789 | 0.57 | 2.33 | 0.21631 | 0.23928 | 1.1 | 0.57 | 3235.92 | 9 | 1035.4944 | 29.1 | 2588.736 | 82.0764 | 45.6264 | 75.6684 | 74.2968 | 82.0764 | 94584.7883 | 52579.84 | 87200.2681 | 85619.6745 | 94584.7883
189 | Burgas | Ferdinandova 81A | 195.6 | 469.44 | 34.8 | Ground | 3 | 10.15 | 282.58 | Y | 70.64 | 70.64 | 205.38 | Sloped | Y | Individual | Electricity, natural gas | 18493.7964 | 39.3954 | 18493.7964 | 0 | 17875.9159 | 617.8805 | 18493.7964 | 0 | 18493.7964 | 0 | 617.8805 | 17875.9159 | 38.0792 | 3.341% | 2.4775 | 0 | 0.082775 | 0 | 0 | 0.082775 | 2.3948 | 0.25113 | 0 | 0.0083902 | 0 | 0 | 0.0083902 | 0.24274 | 0.013658 | 0 | 0.00045631 | 0 | 0 | 0.00045631 | 0.013202 | 0 | 9858.24 | 0,00 | 0 | 9858.24 | 0.25 | 1.1 | 0.57 | 0.22 | 0.25 | 0.12055 | 1.1 | 0.57 | 1985.34 | 3 | 635.3088 | 10.15 | 1508.8584 | 16.0481 | 16.0481 | 15.5119 | 16.0481 | 16.0481 | 18493.7964 | 18493.7964 | 17875.9159 | 18493.7964 | 18493.7964
190 | Burgas | Ferdinandova 85 | 129.9 | 623.52 | 46.2 | Ground | 6 | 20.5 | 757.68 | N | 189.42 | 104.2 | 136.395 | Sloped | N | Individual | Electricity, natural gas | 70480.4763 | 113.0364 | 41516.3973 | 28964.079 | 61854.1348 | 8626.3415 | 65969.068 | 4511.4083 | 70480.4763 | 0 | 42101.8288 | 28378.6475 | 45.5136 | 59.74% | 9.442 | 3.8802 | 1.1556 | 0.60438 | 0 | 5.6402 | 3.8018 | 0.95706 | 0.3933 | 0.11714 | 0.06126 | 0 | 0.5717 | 0.38535 | 0.052051 | 0.02139 | 0.0063707 | 0.0033317 | 0 | 0.031093 | 0.020958 | 49249.2 | 6546.96 | 12783 | 0 | 68579.16 | 1.48 | 1.8873 | 0.57 | 2.33 | 0.21631 | 0.23928 | 1.1 | 0.57 | 2662.95 | 6 | 852.144 | 20.5 | 2130.36 | 61.1597 | 36.026 | 53.6742 | 57.2449 | 61.1597 | 70480.4763 | 41516.3973 | 61854.1348 | 65969.068 | 70480.4763
191 | Burgas | Ferdinandova 87 | 137.1 | 329.04 | 48.6 | Ground | 3 | 10.15 | 394.63 | Y | 98.66 | 98.66 | 143.955 | Sloped | Y | Individual | Electricity, natural gas | 16084.609 | 48.8834 | 16084.609 | 0 | 15651.5241 | 433.0849 | 16084.609 | 0 | 16084.609 | 0 | 433.0849 | 15651.5241 | 47.5672 | 2.693% | 2.1548 | 0 | 0.058019 | 0 | 0 | 0.058019 | 2.0968 | 0.21841 | 0 | 0.0058809 | 0 | 0 | 0.0058809 | 0.21253 | 0.011879 | 0 | 0.00031984 | 0 | 0 | 0.00031984 | 0.011559 | 0 | 6909.84 | 0,00 | 0 | 6909.84 | 0.25 | 1.1 | 0.57 | 0.22 | 0.25 | 0.12055 | 1.1 | 0.57 | 1391.565 | 3 | 445.3008 | 10.15 | 1057.5894 | 13.9575 | 13.9575 | 13.5817 | 13.9575 | 13.9575 | 16084.609 | 16084.609 | 15651.5241 | 16084.609 | 16084.609
192 | Burgas | Ferdinandova 89 | 92.6 | 296.32 | 38.6 | Ground | 4 | 14.5 | 447.76 | N | 111.94 | 100.8 | 97.23 | Sloped | N | Individual | Electricity, natural gas | 39665.2943 | 133.8597 | 22548.6277 | 17116.6667 | 33515.9547 | 6149.3397 | 39075.5608 | 589.7335 | 39665.2943 | 0 | 23855.7398 | 15809.5545 | 53.353 | 60.14% | 5.3138 | 2.2931 | 0.82381 | 0.079005 | 0 | 3.1959 | 2.118 | 0.53862 | 0.23243 | 0.083502 | 0.008008 | 0 | 0.32394 | 0.21468 | 0.029293 | 0.012641 | 0.0045414 | 0.00043553 | 0 | 0.017618 | 0.011676 | 29104.4 | 4667.04 | 1671 | 0 | 35442.44 | 1.48 | 1.2742 | 0.57 | 2.33 | 0.21631 | 0.23928 | 1.1 | 0.57 | 1342.7 | 4 | 429.664 | 14.5 | 1074.16 | 34.4197 | 19.5667 | 29.0836 | 33.908 | 34.4197 | 39665.2943 | 22548.6277 | 33515.9547 | 39075.5608 | 39665.2943
193 | Burgas | Ferdinandova 93 | 60.5 | 338.8 | 31.4 | Ground | 7 | 22.25 | 558.92 | N | 139.73 | 139.73 | 63.525 | Sloped | N | Individual | Electricity, natural gas | 42243.764 | 124.6864 | 20877.748 | 21366.016 | 38226.1069 | 4017.6571 | 42243.764 | 0 | 42243.764 | 0 | 25383.6731 | 16860.0908 | 49.7641 | 60.09% | 5.6593 | 2.8623 | 0.53823 | 0 | 0 | 3.4006 | 2.2587 | 0.57363 | 0.29013 | 0.054556 | 0 | 0 | 0.34469 | 0.22894 | 0.031198 | 0.015779 | 0.0029671 | 0 | 0 | 0.018746 | 0.012451 | 36329.8 | 3049.2 | 0,00 | 0 | 39379 | 1.48 | 1.1 | 0.57 | 2.33 | 0.21631 | 0.23928 | 1.1 | 0.57 | 1346.125 | 7 | 430.76 | 22.25 | 1076.9 | 36.6572 | 18.1168 | 33.1709 | 36.6572 | 36.6572 | 42243.764 | 20877.748 | 38226.1069 | 42243.764 | 42243.764
194 | Burgas | Ferdinandova 94 | 216.1 | 1383.04 | 58.8 | Ground | 8 | 25.5 | 1199.52 | Y | 299.88 | 299.88 | 226.905 | Sloped | Y | Individual | Electricity, natural gas | 53321.7656 | 38.554 | 53321.7656 | 0 | 52639.1277 | 682.6379 | 53321.7656 | 0 | 53321.7656 | 0 | 682.6379 | 52639.1277 | 38.0605 | 1.28% | 7.1433 | 0 | 0.091451 | 0 | 0 | 0.091451 | 7.0519 | 0.72406 | 0 | 0.0092696 | 0 | 0 | 0.0092696 | 0.71479 | 0.039379 | 0 | 0.00050414 | 0 | 0 | 0.00050414 | 0.038875 | 0 | 10891.44 | 0,00 | 0 | 10891.44 | 0.25 | 1.1 | 0.57 | 0.22 | 0.25 | 0.12055 | 1.1 | 0.57 | 5510.55 | 8 | 1763.376 | 25.5 | 4408.44 | 46.2702 | 46.2702 | 45.6778 | 46.2702 | 46.2702 | 53321.7656 | 53321.7656 | 52639.1277 | 53321.7656 | 53321.7656
195 | Burgas | Ferdinandova 95 | 156.2 | 499.84 | 50.4 | Basement | 4 | 14.5 | 584.64 | N | 146.16 | 116.9 | 164.01 | Sloped | N | Individual | Electricity, natural gas | 59302.3834 | 118.6427 | 36953.1606 | 22349.2228 | 48929.5232 | 10372.8602 | 57753.4066 | 1548.9769 | 57860.4856 | 1441.8978 | 35712.9576 | 23589.4258 | 47.194 | 60.22% | 7.9445 | 2.994 | 1.3896 | 0.20751 | 0.19317 | 4.7843 | 3.1602 | 0.80527 | 0.30348 | 0.14085 | 0.021034 | 0.01958 | 0.48495 | 0.32032 | 0.043796 | 0.016505 | 0.0076605 | 0.0011439 | 0.0010649 | 0.026375 | 0.017421 | 38001.6 | 7872.48 | 4389 | 6248 | 56511.08 | 1.48 | 1.4503 | 0.85 | 2.33 | 0.21631 | 0.23928 | 1.1 | 0.40124 | 2264.9 | 4 | 724.768 | 14.5 | 1811.92 | 51.4599 | 32.0663 | 42.4588 | 50.1158 | 50.2087 | 59302.3834 | 36953.1606 | 48929.5232 | 57753.4066 | 57860.4856
196 | Burgas | Ferdinandova 98 | 368.2 | 2061.92 | 80.6 | Basement | 7 | 22.25 | 1434.68 | N | 358.67 | 358.67 | 386.61 | Sloped | N | Individual | Electricity, natural gas | 154793.2777 | 75.0724 | 99949.3002 | 54843.9774 | 130342.0156 | 24451.262 | 154793.2777 | 0 | 151394.3867 | 3398.8909 | 82694.1304 | 72099.1473 | 34.967 | 53.42% | 20.7371 | 7.3473 | 3.2757 | 0 | 0.45534 | 11.0782 | 9.6589 | 2.1019 | 0.74473 | 0.33202 | 0 | 0.046154 | 1.1229 | 0.97904 | 0.11432 | 0.040503 | 0.018058 | 0 | 0.0025101 | 0.061071 | 0.053246 | 93254.2 | 18557.28 | 0,00 | 14728 | 126539.48 | 1.48 | 1.1 | 0.85 | 2.33 | 0.21631 | 0.23928 | 1.1 | 0.40124 | 8192.45 | 7 | 2621.584 | 22.25 | 6553.96 | 134.3225 | 86.7314 | 113.1048 | 134.3225 | 131.3731 | 154793.2777 | 99949.3002 | 130342.0156 | 154793.2777 | 151394.3867
197 | Burgas | Georgi S. Rakovski 23A | 257.1 | 1234.08 | 64.6 | Ground | 6 | 20.5 | 1059.4 | N | 264.9 | 264.9 | 269.955 | Sloped | N | Individual | Electricity, natural gas | 107197.956 | 86.8647 | 66699.9288 | 40498.0272 | 90124.5734 | 17073.3826 | 107197.956 | 0 | 107197.956 | 0 | 57571.4098 | 49626.5462 | 40.2134 | 53.71% | 14.3609 | 5.4254 | 2.2873 | 0 | 0 | 7.7126 | 6.6483 | 1.4556 | 0.54992 | 0.23184 | 0 | 0 | 0.78176 | 0.67388 | 0.079167 | 0.029908 | 0.012609 | 0 | 0 | 0.042517 | 0.03665 | 68861 | 12957.84 | 0,00 | 0 | 81818.84 | 1.48 | 1.1 | 0.57 | 2.33 | 0.21631 | 0.23928 | 1.1 | 0.57 | 5270.55 | 6 | 1686.576 | 20.5 | 4216.44 | 93.0215 | 57.8791 | 78.206 | 93.0215 | 93.0215 | 107197.956 | 66699.9288 | 90124.5734 | 107197.956 | 107197.956
198 | Burgas | Georgi S. Rakovski 27 | 190.2 | 1065.12 | 58.6 | Ground | 7 | 22.25 | 1056.05 | N | 247.8 | 185.9 | 199.71 | Sloped | N | Individual | Electricity, natural gas | 98323.1524 | 92.3118 | 57953.1867 | 40369.9657 | 85692.4353 | 12630.7171 | 95046.2669 | 3276.8854 | 98323.1524 | 0 | 56277.5682 | 42045.5842 | 39.475 | 57.24% | 13.172 | 5.4082 | 1.6921 | 0.43899 | 0 | 7.5393 | 5.6327 | 1.3351 | 0.54818 | 0.17151 | 0.044497 | 0 | 0.76419 | 0.57094 | 0.072613 | 0.029814 | 0.009328 | 0.00242 | 0 | 0.041562 | 0.031051 | 68643.25 | 9586.08 | 9285 | 0 | 87514.33 | 1.48 | 1.5371 | 0.57 | 2.33 | 0.21631 | 0.23928 | 1.1 | 0.57 | 4231.95 | 7 | 1354.224 | 22.25 | 3385.56 | 85.3203 | 50.2891 | 74.36 | 82.4768 | 85.3203 | 98323.1524 | 57953.1867 | 85692.4353 | 95046.2669 | 98323.1524
199 | Burgas | Georgi S. Rakovski 28 | 191.6 | 766.4 | 55.4 | Ground | 5 | 17.5 | 775.6 | N | 193.9 | 87.3 | 201.18 | Sloped | N | Individual | Electricity, natural gas | 81638.6042 | 106.5222 | 51989.4916 | 29649.1126 | 68914.9166 | 12723.6877 | 75995.3735 | 5643.2308 | 81638.6042 | 0 | 48016.0311 | 33622.5732 | 43.8708 | 58.82% | 10.9368 | 3.972 | 1.7045 | 0.756 | 0 | 6.4325 | 4.5043 | 1.1086 | 0.40261 | 0.17278 | 0.07663 | 0 | 0.65201 | 0.45656 | 0.060291 | 0.021896 | 0.0093966 | 0.0041676 | 0 | 0.035461 | 0.024831 | 50414 | 9656.64 | 15990 | 0 | 76060.64 | 1.48 | 2.0621 | 0.57 | 2.33 | 0.21631 | 0.23928 | 1.1 | 0.57 | 3353 | 5 | 1072.96 | 17.5 | 2682.4 | 70.8422 | 45.1141 | 59.8012 | 65.9453 | 70.8422 | 81638.6042 | 51989.4916 | 68914.9166 | 75995.3735 | 81638.6042
200 | Burgas | Georgi S. Rakovski 29 | 180.6 | 722.4 | 53.4 | Ground | 5 | 17.5 | 775.7 | N | 158.8 | 55.6 | 189.63 | Sloped | N | Individual | Electricity, natural gas | 78296.1125 | 108.3833 | 48643.1772 | 29652.9353 | 66302.908 | 11993.2046 | 72832.8722 | 5463.2403 | 78296.1125 | 0 | 47109.3802 | 31186.7323 | 43.171 | 60.17% | 10.4891 | 3.9725 | 1.6067 | 0.73189 | 0 | 6.3111 | 4.178 | 1.0632 | 0.40266 | 0.16286 | 0.074185 | 0 | 0.6397 | 0.42349 | 0.057823 | 0.021899 | 0.0088572 | 0.0040347 | 0 | 0.034791 | 0.023032 | 50420.5 | 9102.24 | 15480 | 0 | 75002.74 | 1.48 | 2.2373 | 0.57 | 2.33 | 0.21631 | 0.23928 | 1.1 | 0.57 | 3160.5 | 5 | 1011.36 | 17.5 | 2528.4 | 67.9418 | 42.2103 | 57.5346 | 63.201 | 67.9418 | 78296.1125 | 48643.1772 | 66302.908 | 72832.8722 | 78296.1125
201 | Burgas | Georgi S. Rakovski 30 | 457.4 | 2195.52 | 85.8 | Ground | 6 | 20.5 | 1442.3 | N | 316.6 | 79.2 | 480.27 | Sloped | N | Individual | Electricity, natural gas | 178324.8706 | 81.2222 | 123189.6009 | 55135.2696 | 147950.0546 | 30374.816 | 165757.3003 | 12567.5702 | 178324.8706 | 0 | 98077.6559 | 80247.2147 | 36.5504 | 55% | 23.8896 | 7.3863 | 4.0692 | 1.6836 | 0 | 13.1391 | 10.7504 | 2.4215 | 0.74868 | 0.41246 | 0.17066 | 0 | 1.3318 | 1.0897 | 0.1317 | 0.040718 | 0.022432 | 0.0092813 | 0 | 0.072432 | 0.059264 | 93749.5 | 23052.96 | 35610 | 0 | 152412.46 | 1.48 | 2.4122 | 0.57 | 2.33 | 0.21631 | 0.23928 | 1.1 | 0.57 | 9376.7 | 6 | 3000.544 | 20.5 | 7501.36 | 154.7422 | 106.8983 | 128.3843 | 143.8366 | 154.7422 | 178324.8706 | 123189.6009 | 147950.0546 | 165757.3003 | 178324.8706
202 | Burgas | Georgi S. Rakovski 31 | 262.5 | 1260 | 65.8 | Ground | 6 | 20.5 | 1092.7 | N | 256.2 | 115.3 | 275.625 | Sloped | N | Individual | Electricity, natural gas | 116928.5357 | 92.8004 | 75157.5386 | 41770.9971 | 99496.5524 | 17431.9834 | 109469.5187 | 7459.017 | 116928.5357 | 0 | 66661.9975 | 50266.5382 | 39.8941 | 57.01% | 15.6645 | 5.5959 | 2.3353 | 0.99926 | 0 | 8.9305 | 6.734 | 1.5878 | 0.56721 | 0.23671 | 0.10129 | 0 | 0.9052 | 0.68257 | 0.086353 | 0.030848 | 0.012874 | 0.0055086 | 0 | 0.049231 | 0.037123 | 71025.5 | 13230 | 21135 | 0 | 105390.5 | 1.48 | 2.0624 | 0.57 | 2.33 | 0.21631 | 0.23928 | 1.1 | 0.57 | 5381.25 | 6 | 1722 | 20.5 | 4305 | 101.4652 | 65.2183 | 86.3386 | 94.9926 | 101.4652 | 116928.5357 | 75157.5386 | 99496.5524 | 109469.5187 | 116928.5357
203 | Burgas | Georgi S. Rakovski 33 | 220.7 | 1059.36 | 60.4 | Ground | 6 | 20.5 | 1002.9 | N | 235.3 | 82.4 | 231.735 | Sloped | N | Individual | Electricity, natural gas | 104563.828 | 98.7047 | 66225.6446 | 38338.1834 | 89907.6804 | 14656.1476 | 96469.5504 | 8094.2775 | 104563.828 | 0 | 61088.6085 | 43475.2195 | 41.0391 | 58.42% | 14.0081 | 5.136 | 1.9634 | 1.0844 | 0 | 8.1838 | 5.8242 | 1.4199 | 0.52059 | 0.19902 | 0.10991 | 0 | 0.82952 | 0.59035 | 0.077222 | 0.028313 | 0.010824 | 0.0059777 | 0 | 0.045115 | 0.032107 | 65188.5 | 11123.28 | 22935 | 0 | 99246.78 | 1.48 | 2.2372 | 0.57 | 2.33 | 0.21631 | 0.23928 | 1.1 | 0.57 | 4524.35 | 6 | 1447.792 | 20.5 | 3619.48 | 90.7357 | 57.4676 | 78.0178 | 83.7119 | 90.7357 | 104563.828 | 66225.6446 | 89907.6804 | 96469.5504 | 104563.828
204 | Burgas | Georgi S. Rakovski 34A, 36 | 194.2 | 932.16 | 55.8 | Ground | 6 | 20.5 | 938 | N | 205.9 | 92.7 | 203.91 | Sloped | N | Individual | Electricity, natural gas | 93326.3727 | 100.1184 | 57469.1427 | 35857.2301 | 80430.0254 | 12896.3473 | 87333.7487 | 5992.624 | 93326.3727 | 0 | 54746.2014 | 38580.1713 | 41.3879 | 58.66% | 12.5026 | 4.8037 | 1.7277 | 0.80281 | 0 | 7.3342 | 5.1685 | 1.2673 | 0.48691 | 0.17512 | 0.081374 | 0 | 0.7434 | 0.52388 | 0.068923 | 0.026481 | 0.0095241 | 0.0044256 | 0 | 0.040431 | 0.028492 | 60970 | 9787.68 | 16980 | 0 | 87737.68 | 1.48 | 2.0621 | 0.57 | 2.33 | 0.21631 | 0.23928 | 1.1 | 0.57 | 3981.1 | 6 | 1273.952 | 20.5 | 3184.88 | 80.9844 | 49.8691 | 69.7935 | 75.7842 | 80.9844 | 93326.3727 | 57469.1427 | 80430.0254 | 87333.7487 | 93326.3727
205 | Burgas | Georgi S. Rakovski 37 | 248.3 | 1191.84 | 64.4 | Ground | 6 | 20.5 | 1095.8 | Y | 224.4 | 224.4 | 260.715 | Sloped | Y | Individual | Electricity, natural gas | 48322.2167 | 40.5442 | 48322.2167 | 0 | 47537.8623 | 784.3544 | 48322.2167 | 0 | 48322.2167 | 0 | 784.3544 | 47537.8623 | 39.8861 | 1.623% | 6.4736 | 0 | 0.10508 | 0 | 0 | 0.10508 | 6.3685 | 0.65617 | 0 | 0.010651 | 0 | 0 | 0.010651 | 0.64552 | 0.035687 | 0 | 0.00057926 | 0 | 0 | 0.00057926 | 0.035107 | 0 | 12514.32 | 0,00 | 0 | 12514.32 | 0.25 | 1.1 | 0.57 | 0.22 | 0.25 | 0.12055 | 1.1 | 0.57 | 5090.15 | 6 | 1628.848 | 20.5 | 4072.12 | 41.9318 | 41.9318 | 41.2512 | 41.9318 | 41.9318 | 48322.2167 | 48322.2167 | 47537.8623 | 48322.2167 | 48322.2167
206 | Burgas | Georgi S. Rakovski 39 | 122.5 | 588 | 47.2 | Ground | 6 | 20.5 | 793.5 | Y | 174.1 | 174.1 | 128.625 | Sloped | Y | Individual | Electricity, natural gas | 27861.8247 | 47.3841 | 27861.8247 | 0 | 27474.8597 | 386.965 | 27861.8247 | 0 | 27861.8247 | 0 | 386.965 | 27474.8597 | 46.726 | 1.389% | 3.7326 | 0 | 0.05184 | 0 | 0 | 0.05184 | 3.6807 | 0.37834 | 0 | 0.0052546 | 0 | 0 | 0.0052546 | 0.37308 | 0.020576 | 0 | 0.00028578 | 0 | 0 | 0.00028578 | 0.020291 | 0 | 6174 | 0,00 | 0 | 6174 | 0.25 | 1.1 | 0.57 | 0.22 | 0.25 | 0.12055 | 1.1 | 0.57 | 2511.25 | 6 | 803.6 | 20.5 | 2009 | 24.1772 | 24.1772 | 23.8414 | 24.1772 | 24.1772 | 27861.8247 | 27861.8247 | 27474.8597 | 27861.8247 | 27861.8247
207 | Burgas | Georgi S. Rakovski 40 | 330.9 | 1323.6 | 75 | Ground | 5 | 17.5 | 1050 | N | 262.5 | 196.8 | 347.445 | Sloped | N | Individual | Electricity, natural gas | 119355.9097 | 90.1752 | 79217.2193 | 40138.6904 | 97381.6495 | 21974.2602 | 115877.8584 | 3478.0512 | 119355.9097 | 0 | 65591.0018 | 53764.9079 | 40.6202 | 54.95% | 15.9897 | 5.3772 | 2.9438 | 0.46594 | 0 | 8.787 | 7.2027 | 1.6207 | 0.54504 | 0.29839 | 0.047229 | 0 | 0.89066 | 0.73007 | 0.088146 | 0.029643 | 0.016228 | 0.0025686 | 0 | 0.04844 | 0.039706 | 68250 | 16677.36 | 9855 | 0 | 94782.36 | 1.48 | 1.538 | 0.57 | 2.33 | 0.21631 | 0.23928 | 1.1 | 0.57 | 5790.75 | 5 | 1853.04 | 17.5 | 4632.6 | 103.5716 | 68.7411 | 84.5033 | 100.5535 | 103.5716 | 119355.9097 | 79217.2193 | 97381.6495 | 115877.8584 | 119355.9097
208 | Burgas | Georgi S. Rakovski 41 | 104.6 | 502.08 | 45.8 | Ground | 6 | 20.5 | 779.3 | Y | 159.6 | 159.6 | 109.83 | Sloped | Y | Individual | Electricity, natural gas | 24924.1017 | 49.6417 | 24924.1017 | 0 | 24593.6809 | 330.4207 | 24924.1017 | 0 | 24924.1017 | 0 | 330.4207 | 24593.6809 | 48.9836 | 1.326% | 3.339 | 0 | 0.044265 | 0 | 0 | 0.044265 | 3.2947 | 0.33844 | 0 | 0.0044868 | 0 | 0 | 0.0044868 | 0.33396 | 0.018407 | 0 | 0.00024402 | 0 | 0 | 0.00024402 | 0.018163 | 0 | 5271.84 | 0,00 | 0 | 5271.84 | 0.25 | 1.1 | 0.57 | 0.22 | 0.25 | 0.12055 | 1.1 | 0.57 | 2144.3 | 6 | 686.176 | 20.5 | 1715.44 | 21.628 | 21.628 | 21.3413 | 21.628 | 21.628 | 24924.1017 | 24924.1017 | 24593.6809 | 24924.1017 | 24924.1017
209 | Burgas | Georgi S. Rakovski 43, 43A | 134.4 | 645.12 | 48 | Ground | 6 | 20.5 | 806.8 | N | 177.2 | 44.3 | 141.12 | Sloped | N | Individual | Electricity, natural gas | 75688.9181 | 117.3253 | 44847.113 | 30841.8051 | 66763.7427 | 8925.1755 | 68653.4081 | 7035.51 | 75688.9181 | 0 | 46802.4907 | 28886.4275 | 44.7768 | 61.84% | 10.1398 | 4.1318 | 1.1957 | 0.94252 | 0 | 6.27 | 3.8698 | 1.0278 | 0.4188 | 0.1212 | 0.095535 | 0 | 0.63553 | 0.39225 | 0.055897 | 0.022777 | 0.0065914 | 0.0051958 | 0 | 0.034564 | 0.021333 | 52442 | 6773.76 | 19935 | 0 | 79150.76 | 1.48 | 2.4125 | 0.57 | 2.33 | 0.21631 | 0.23928 | 1.1 | 0.57 | 2755.2 | 6 | 881.664 | 20.5 | 2204.16 | 65.6794 | 38.9163 | 57.9345 | 59.5743 | 65.6794 | 75688.9181 | 44847.113 | 66763.7427 | 68653.4081 | 75688.9181
210 | Burgas | Georgi S. Rakovski 44 | 209.8 | 1007.04 | 59.6 | Ground | 6 | 20.5 | 982.6 | N | 239.2 | 131.6 | 220.29 | Sloped | N | Individual | Electricity, natural gas | 99226.4412 | 98.5328 | 61664.2724 | 37562.1687 | 85294.136 | 13932.3052 | 93530.272 | 5696.1691 | 99226.4412 | 0 | 57190.6431 | 42035.7981 | 41.7419 | 57.64% | 13.293 | 5.0321 | 1.8665 | 0.7631 | 0 | 7.6616 | 5.6314 | 1.3474 | 0.51006 | 0.18919 | 0.077348 | 0 | 0.77659 | 0.5708 | 0.07328 | 0.02774 | 0.010289 | 0.0042067 | 0 | 0.042236 | 0.031044 | 63869 | 10573.92 | 16140 | 0 | 90582.92 | 1.48 | 1.8872 | 0.57 | 2.33 | 0.21631 | 0.23928 | 1.1 | 0.57 | 4300.9 | 6 | 1376.288 | 20.5 | 3440.72 | 86.1042 | 53.5094 | 74.0143 | 81.1613 | 86.1042 | 99226.4412 | 61664.2724 | 85294.136 | 93530.272 | 99226.4412
211 | Burgas | Georgi S. Rakovski 45 | 212.8 | 1021.44 | 58.4 | Ground | 6 | 20.5 | 969.7 | N | 227.5 | 102.4 | 223.44 | Sloped | N | Individual | Electricity, natural gas | 99780.5486 | 97.6862 | 62711.5124 | 37069.0362 | 85649.0208 | 14131.5279 | 93157.9579 | 6622.5907 | 99780.5486 | 0 | 57823.1548 | 41957.3938 | 41.0767 | 57.95% | 13.3673 | 4.966 | 1.8932 | 0.88721 | 0 | 7.7464 | 5.6209 | 1.3549 | 0.50336 | 0.19189 | 0.089928 | 0 | 0.78518 | 0.56974 | 0.073689 | 0.027376 | 0.010436 | 0.0048909 | 0 | 0.042703 | 0.030986 | 63030.5 | 10725.12 | 18765 | 0 | 92520.62 | 1.48 | 2.0623 | 0.57 | 2.33 | 0.21631 | 0.23928 | 1.1 | 0.57 | 4362.4 | 6 | 1395.968 | 20.5 | 3489.92 | 86.585 | 54.4182 | 74.3223 | 80.8382 | 86.585 | 99780.5486 | 62711.5124 | 85649.0208 | 93157.9579 | 99780.5486
212 | Burgas | Georgi S. Rakovski 48 | 146.5 | 820.4 | 54.4 | Ground | 7 | 22.25 | 956.3 | N | 254.1 | 88.9 | 153.825 | Sloped | N | Individual | Electricity, natural gas | 90455.2967 | 110.2576 | 53898.5066 | 36556.7901 | 80726.5898 | 9728.7069 | 81709.8771 | 8745.4196 | 90455.2967 | 0 | 55030.9166 | 35424.3801 | 43.1794 | 60.84% | 12.118 | 4.8974 | 1.3033 | 1.1716 | 0 | 7.3723 | 4.7457 | 1.2283 | 0.49641 | 0.13211 | 0.11875 | 0 | 0.74727 | 0.48103 | 0.066803 | 0.026998 | 0.0071848 | 0.0064586 | 0 | 0.040641 | 0.026161 | 62159.5 | 7383.6 | 24780 | 0 | 94323.1 | 1.48 | 2.2377 | 0.57 | 2.33 | 0.21631 | 0.23928 | 1.1 | 0.57 | 3259.625 | 7 | 1043.08 | 22.25 | 2607.7 | 78.493 | 46.7707 | 70.0508 | 70.9041 | 78.493 | 90455.2967 | 53898.5066 | 80726.5898 | 81709.8771 | 90455.2967
213 | Burgas | Georgi S. Rakovski 49 | 289.9 | 1159.6 | 68.6 | Ground | 5 | 17.5 | 960.4 | Y | 240.1 | 240.1 | 304.395 | Sloped | Y | Individual | Electricity, natural gas | 48506.4188 | 41.8303 | 48506.4188 | 0 | 47590.6543 | 915.7646 | 48506.4188 | 0 | 48506.4188 | 0 | 915.7646 | 47590.6543 | 41.0406 | 1.888% | 6.4982 | 0 | 0.12268 | 0 | 0 | 0.12268 | 6.3756 | 0.65867 | 0 | 0.012435 | 0 | 0 | 0.012435 | 0.64623 | 0.035823 | 0 | 0.00067631 | 0 | 0 | 0.00067631 | 0.035146 | 0 | 14610.96 | 0,00 | 0 | 14610.96 | 0.25 | 1.1 | 0.57 | 0.22 | 0.25 | 0.12055 | 1.1 | 0.57 | 5073.25 | 5 | 1623.44 | 17.5 | 4058.6 | 42.0917 | 42.0917 | 41.297 | 42.0917 | 42.0917 | 48506.4188 | 48506.4188 | 47590.6543 | 48506.4188 | 48506.4188
214 | Burgas | Georgi S. Rakovski 50 | 194.1 | 1086.96 | 59.2 | Ground | 7 | 22.25 | 1067 | N | 250.2 | 87.85 | 203.805 | Sloped | N | Individual | Electricity, natural gas | 105021.2692 | 96.6193 | 64232.7143 | 40788.5549 | 92131.5626 | 12889.7066 | 96426.724 | 8594.5452 | 105021.2692 | 0 | 62272.8066 | 42748.4626 | 39.3285 | 59.3% | 14.0693 | 5.4643 | 1.7268 | 1.1514 | 0 | 8.3425 | 5.7269 | 1.4261 | 0.55387 | 0.17503 | 0.11671 | 0 | 0.8456 | 0.58048 | 0.07756 | 0.030123 | 0.0095192 | 0.0063472 | 0 | 0.045989 | 0.03157 | 69355 | 9782.64 | 24352.5 | 0 | 103490.14 | 1.48 | 2.2355 | 0.57 | 2.33 | 0.21631 | 0.23928 | 1.1 | 0.57 | 4318.725 | 7 | 1381.992 | 22.25 | 3454.98 | 91.1327 | 55.7382 | 79.9476 | 83.6747 | 91.1327 | 105021.2692 | 64232.7143 | 92131.5626 | 96426.724 | 105021.2692
215 | Burgas | Georgi S. Rakovski 51 | 123.7 | 494.8 | 45.2 | Ground | 5 | 17.5 | 648.6 | Y | 142.4 | 142.4 | 129.885 | Sloped | Y | Individual | Electricity, natural gas | 23832.9216 | 48.1668 | 23832.9216 | 0 | 23442.1659 | 390.7557 | 23832.9216 | 0 | 23832.9216 | 0 | 390.7557 | 23442.1659 | 47.3771 | 1.64% | 3.1928 | 0 | 0.052348 | 0 | 0 | 0.052348 | 3.1405 | 0.32363 | 0 | 0.0053061 | 0 | 0 | 0.0053061 | 0.31832 | 0.017601 | 0 | 0.00028858 | 0 | 0 | 0.00028858 | 0.017312 | 0 | 6234.48 | 0,00 | 0 | 6234.48 | 0.25 | 1.1 | 0.57 | 0.22 | 0.25 | 0.12055 | 1.1 | 0.57 | 2164.75 | 5 | 692.72 | 17.5 | 1731.8 | 20.6811 | 20.6811 | 20.342 | 20.6811 | 20.6811 | 23832.9216 | 23832.9216 | 23442.1659 | 23832.9216 | 23832.9216
216 | Burgas | Georgi S. Rakovski 52, 54 | 180.4 | 865.92 | 58.6 | Ground | 6 | 20.5 | 997.1 | N | 204.2 | 91.9 | 189.42 | Sloped | N | Individual | Electricity, natural gas | 93133.1695 | 107.554 | 55016.7045 | 38116.4649 | 81153.2464 | 11979.9231 | 87188.1899 | 5944.9795 | 93133.1695 | 0 | 56041.3675 | 37091.802 | 42.8351 | 60.17% | 12.4767 | 5.1063 | 1.6049 | 0.79643 | 0 | 7.5077 | 4.9691 | 1.2647 | 0.51758 | 0.16268 | 0.080727 | 0 | 0.76099 | 0.50367 | 0.06878 | 0.02815 | 0.0088473 | 0.0043905 | 0 | 0.041387 | 0.027393 | 64811.5 | 9092.16 | 16845 | 0 | 90748.66 | 1.48 | 2.0624 | 0.57 | 2.33 | 0.21631 | 0.23928 | 1.1 | 0.57 | 3698.2 | 6 | 1183.424 | 20.5 | 2958.56 | 80.8167 | 47.741 | 70.4211 | 75.6579 | 80.8167 | 93133.1695 | 55016.7045 | 81153.2464 | 87188.1899 | 93133.1695
217 | Burgas | Georgi S. Rakovski 53A | 110.7 | 531.36 | 51.8 | Ground | 6 | 20.5 | 870.7 | N | 191.2 | 47.8 | 116.235 | Sloped | N | Individual | Electricity, natural gas | 74874.5151 | 140.9111 | 41589.984 | 33284.5311 | 67523.1987 | 7351.3164 | 67283.1521 | 7591.363 | 74874.5151 | 0 | 48227.2105 | 26647.3046 | 50.1492 | 64.41% | 10.0307 | 4.459 | 0.98483 | 1.017 | 0 | 6.4608 | 3.5698 | 1.0167 | 0.45197 | 0.099824 | 0.10308 | 0 | 0.65488 | 0.36184 | 0.055296 | 0.024581 | 0.0054291 | 0.0056063 | 0 | 0.035616 | 0.019679 | 56595.5 | 5579.28 | 21510 | 0 | 83684.78 | 1.48 | 2.4125 | 0.57 | 2.33 | 0.21631 | 0.23928 | 1.1 | 0.57 | 2269.35 | 6 | 726.192 | 20.5 | 1815.48 | 64.9727 | 36.0899 | 58.5935 | 58.3852 | 64.9727 | 74874.5151 | 41589.984 | 67523.1987 | 67283.1521 | 74874.5151
218 | Burgas | Georgi S. Rakovski 55 | 216.7 | 1040.16 | 59 | Ground | 6 | 20.5 | 1003.9 | N | 205.6 | 41.2 | 227.535 | Sloped | N | Individual | Electricity, natural gas | 103436.3697 | 99.4427 | 65059.9589 | 38376.4107 | 89045.8523 | 14390.5173 | 94733.3008 | 8703.0688 | 103436.3697 | 0 | 61469.9969 | 41966.3728 | 40.3461 | 59.43% | 13.857 | 5.1412 | 1.9278 | 1.1659 | 0 | 8.2349 | 5.6221 | 1.4046 | 0.52111 | 0.19541 | 0.11818 | 0 | 0.8347 | 0.56986 | 0.076389 | 0.028342 | 0.010628 | 0.0064273 | 0 | 0.045396 | 0.030993 | 65253.5 | 10921.68 | 24660 | 0 | 100835.18 | 1.48 | 2.4993 | 0.57 | 2.33 | 0.21631 | 0.23928 | 1.1 | 0.57 | 4442.35 | 6 | 1421.552 | 20.5 | 3553.88 | 89.7573 | 56.4561 | 77.2699 | 82.2052 | 89.7573 | 103436.3697 | 65059.9589 | 89045.8523 | 94733.3008 | 103436.3697
219 | Burgas | Georgi S. Rakovski 56, 58A | 203.1 | 974.88 | 57.2 | Ground | 6 | 20.5 | 949.8 | N | 222.8 | 189.4 | 213.255 | Sloped | N | Individual | Electricity, natural gas | 91956.3807 | 94.3258 | 55648.0683 | 36308.3125 | 78469.0062 | 13487.3746 | 90188.239 | 1768.1417 | 91956.3807 | 0 | 51563.8288 | 40392.552 | 41.4334 | 56.07% | 12.3191 | 4.8641 | 1.8069 | 0.23687 | 0 | 6.9078 | 5.4113 | 1.2487 | 0.49303 | 0.18315 | 0.02401 | 0 | 0.70019 | 0.54849 | 0.067911 | 0.026814 | 0.0099606 | 0.0013058 | 0 | 0.038081 | 0.02983 | 61737 | 10236.24 | 5010 | 0 | 76983.24 | 1.48 | 1.3623 | 0.57 | 2.33 | 0.21631 | 0.23928 | 1.1 | 0.57 | 4163.55 | 6 | 1332.336 | 20.5 | 3330.84 | 79.7955 | 48.2888 | 68.0918 | 78.2612 | 79.7955 | 91956.3807 | 55648.0683 | 78469.0062 | 90188.239 | 91956.3807
220 | Burgas | Georgi S. Rakovski 57 | 207.7 | 996.96 | 58 | Ground | 6 | 20.5 | 974.9 | N | 214.1 | 74.9 | 218.085 | Sloped | N | Individual | Electricity, natural gas | 99303.1561 | 99.606 | 62035.3378 | 37267.8183 | 85510.3068 | 13792.8493 | 91934.1343 | 7369.0218 | 99303.1561 | 0 | 58429.6894 | 40873.4667 | 40.9981 | 58.84% | 13.3033 | 4.9926 | 1.8478 | 0.9872 | 0 | 7.8276 | 5.4757 | 1.3484 | 0.50606 | 0.18729 | 0.10006 | 0 | 0.79342 | 0.55502 | 0.073337 | 0.027523 | 0.010186 | 0.0054421 | 0 | 0.043151 | 0.030186 | 63368.5 | 10468.08 | 20880 | 0 | 94716.58 | 1.48 | 2.2378 | 0.57 | 2.33 | 0.21631 | 0.23928 | 1.1 | 0.57 | 4257.85 | 6 | 1362.512 | 20.5 | 3406.28 | 86.1707 | 53.8314 | 74.2019 | 79.7762 | 86.1707 | 99303.1561 | 62035.3378 | 85510.3068 | 91934.1343 | 99303.1561
221 | Burgas | Georgi S. Rakovski 58 | 301.9 | 1932.16 | 69.6 | Ground | 8 | 25.5 | 1473.1 | N | 301.7 | 196.1 | 316.995 | Sloped | N | Individual | Electricity, natural gas | 149693.3405 | 77.4746 | 93380.6693 | 56312.6712 | 129644.8994 | 20048.4411 | 144103.0481 | 5590.2924 | 149693.3405 | 0 | 81951.4047 | 67741.9358 | 35.0602 | 54.75% | 20.0539 | 7.544 | 2.6858 | 0.74891 | 0 | 10.9787 | 9.0752 | 2.0327 | 0.76467 | 0.27224 | 0.075911 | 0 | 1.1128 | 0.91987 | 0.11055 | 0.041588 | 0.014806 | 0.0041285 | 0 | 0.060522 | 0.050028 | 95751.5 | 15215.76 | 15840 | 0 | 126807.26 | 1.48 | 1.7125 | 0.57 | 2.33 | 0.21631 | 0.23928 | 1.1 | 0.57 | 7698.45 | 8 | 2463.504 | 25.5 | 6158.76 | 129.897 | 81.0315 | 112.4999 | 125.046 | 129.897 | 149693.3405 | 93380.6693 | 129644.8994 | 144103.0481 | 149693.3405
222 | Burgas | Georgi S. Rakovski 59, 59A, 61 | 431.8 | 2072.64 | 86.4 | Ground | 6 | 20.5 | 1434.7 | N | 336.5 | 201.9 | 453.39 | Sloped | N | Individual | Electricity, natural gas | 168131.2176 | 81.1194 | 113286.4756 | 54844.742 | 139456.435 | 28674.7826 | 161005.7123 | 7125.5053 | 168131.2176 | 0 | 90645.0298 | 77486.1878 | 37.3853 | 53.91% | 22.524 | 7.3474 | 3.8415 | 0.95458 | 0 | 12.1434 | 10.3806 | 2.2831 | 0.74474 | 0.38938 | 0.096757 | 0 | 1.2309 | 1.0522 | 0.12417 | 0.040504 | 0.021177 | 0.0052623 | 0 | 0.066943 | 0.057225 | 93255.5 | 21762.72 | 20190 | 0 | 135208.22 | 1.48 | 1.8 | 0.57 | 2.33 | 0.21631 | 0.23928 | 1.1 | 0.57 | 8851.9 | 6 | 2832.608 | 20.5 | 7081.52 | 145.8966 | 98.3048 | 121.0139 | 139.7134 | 145.8966 | 168131.2176 | 113286.4756 | 139456.435 | 161005.7123 | 168131.2176
223 | Burgas | Georgi S. Rakovski 60 | 150.4 | 721.92 | 49.8 | Ground | 6 | 20.5 | 796.4 | N | 224.5 | 56.1 | 157.92 | Sloped | N | Individual | Electricity, natural gas | 81847.4944 | 113.3747 | 51403.2535 | 30444.241 | 71859.798 | 9987.6964 | 72932.6721 | 8914.8224 | 81847.4944 | 0 | 49346.7597 | 32500.7347 | 45.0199 | 60.29% | 10.9648 | 4.0785 | 1.338 | 1.1943 | 0 | 6.6108 | 4.354 | 1.1114 | 0.4134 | 0.13562 | 0.12105 | 0 | 0.67008 | 0.44133 | 0.060446 | 0.022484 | 0.0073761 | 0.0065837 | 0 | 0.036443 | 0.024002 | 51766 | 7580.16 | 25260 | 0 | 84606.16 | 1.48 | 2.4127 | 0.57 | 2.33 | 0.21631 | 0.23928 | 1.1 | 0.57 | 3083.2 | 6 | 986.624 | 20.5 | 2466.56 | 71.0235 | 44.6054 | 62.3566 | 63.2876 | 71.0235 | 81847.4944 | 51403.2535 | 71859.798 | 72932.6721 | 81847.4944
224 | Burgas | Georgi S. Rakovski 62 | 104.6 | 502.08 | 41.6 | Ground | 6 | 20.5 | 690.7 | N | 162.1 | 56.8 | 109.83 | Sloped | N | Individual | Electricity, natural gas | 62621.5881 | 124.7243 | 36217.9753 | 26403.6128 | 55675.3578 | 6946.2303 | 57047.1772 | 5574.4109 | 62621.5881 | 0 | 38924.254 | 23697.3341 | 47.1983 | 62.16% | 8.3892 | 3.5372 | 0.93056 | 0.74678 | 0 | 5.2145 | 3.1746 | 0.85034 | 0.35854 | 0.094323 | 0.075695 | 0 | 0.52855 | 0.32179 | 0.046247 | 0.019499 | 0.0051299 | 0.0041168 | 0 | 0.028746 | 0.017501 | 44895.5 | 5271.84 | 15795 | 0 | 65962.34 | 1.48 | 2.2368 | 0.57 | 2.33 | 0.21631 | 0.23928 | 1.1 | 0.57 | 2144.3 | 6 | 686.176 | 20.5 | 1715.44 | 54.3401 | 31.4283 | 48.3125 | 49.5029 | 54.3401 | 62621.5881 | 36217.9753 | 55675.3578 | 57047.1772 | 62621.5881
225 | Burgas | Georgi S. Rakovski 63 | 71.1 | 341.28 | 33.8 | Ground | 6 | 20.5 | 568.2 | N | 124.7 | 31.1 | 74.655 | Sloped | N | Individual | Electricity, natural gas | 48634.1194 | 142.505 | 26913.3538 | 21720.7656 | 43912.5422 | 4721.5772 | 43679.0875 | 4955.0319 | 48634.1194 | 0 | 31397.3747 | 17236.7447 | 50.5062 | 64.56% | 6.5153 | 2.9099 | 0.63253 | 0.66381 | 0 | 4.2062 | 2.3091 | 0.6604 | 0.29495 | 0.064114 | 0.067284 | 0 | 0.42635 | 0.23406 | 0.035917 | 0.016041 | 0.003487 | 0.0036594 | 0 | 0.023187 | 0.01273 | 36933 | 3583.44 | 14040 | 0 | 54556.44 | 1.48 | 2.4136 | 0.57 | 2.33 | 0.21631 | 0.23928 | 1.1 | 0.57 | 1457.55 | 6 | 466.416 | 20.5 | 1166.04 | 42.2025 | 23.3542 | 38.1053 | 37.9027 | 42.2025 | 48634.1194 | 26913.3538 | 43912.5422 | 43679.0875 | 48634.1194
226 | Burgas | Georgi S. Rakovski 64 | 230 | 736 | 63 | Ground | 4 | 14.5 | 749.1 | N | 164.4 | 0 | 241.5 | Sloped | N | Individual | Electricity, natural gas | 85723.7963 | 116.4725 | 57087.7078 | 28636.0885 | 70450.0585 | 15273.7378 | 77020.7275 | 8703.0689 | 85723.7963 | 0 | 52612.8952 | 33110.9011 | 44.9876 | 61.37% | 11.4841 | 3.8363 | 2.0462 | 1.1659 | 0 | 7.0484 | 4.4358 | 1.164 | 0.38885 | 0.2074 | 0.11818 | 0 | 0.71443 | 0.44961 | 0.063308 | 0.021148 | 0.01128 | 0.0064273 | 0 | 0.038855 | 0.024453 | 48691.5 | 11592 | 24660 | 0 | 84943.5 | 1.48 | 2.85 | 0.57 | 2.33 | 0.21631 | 0.23928 | 1.1 | 0.57 | 3335 | 4 | 1067.2 | 14.5 | 2668 | 74.3872 | 49.5381 | 61.1333 | 66.8351 | 74.3872 | 85723.7963 | 57087.7078 | 70450.0585 | 77020.7275 | 85723.7963
227 | Burgas | Georgi S. Rakovski 65 | 147.3 | 707.04 | 50 | Ground | 6 | 20.5 | 840.5 | N | 184.5 | 36.9 | 154.665 | Sloped | N | Individual | Electricity, natural gas | 80775.373 | 114.2444 | 48645.3071 | 32130.066 | 70993.5401 | 9781.833 | 72961.6689 | 7813.7042 | 80775.373 | 0 | 49725.6031 | 31049.77 | 43.9152 | 61.56% | 10.8212 | 4.3044 | 1.3104 | 1.0468 | 0 | 6.6616 | 4.1596 | 1.0969 | 0.43629 | 0.13283 | 0.1061 | 0 | 0.67522 | 0.42163 | 0.059654 | 0.023729 | 0.007224 | 0.0057705 | 0 | 0.036723 | 0.022931 | 54632.5 | 7423.92 | 22140 | 0 | 84196.42 | 1.48 | 2.5 | 0.57 | 2.33 | 0.21631 | 0.23928 | 1.1 | 0.57 | 3019.65 | 6 | 966.288 | 20.5 | 2415.72 | 70.0932 | 42.2122 | 61.6049 | 63.3128 | 70.0932 | 80775.373 | 48645.3071 | 70993.5401 | 72961.6689 | 80775.373
228 | Burgas | Georgi S. Rakovski 66 | 94.1 | 526.96 | 39.2 | Ground | 7 | 22.25 | 723.9 | N | 148.3 | 148.3 | 98.805 | Sloped | N | Individual | Electricity, natural gas | 56896.742 | 107.9717 | 29223.982 | 27672.76 | 50647.791 | 6248.951 | 56896.742 | 0 | 56896.742 | 0 | 33921.711 | 22975.031 | 43.5992 | 59.62% | 7.6223 | 3.7072 | 0.83715 | 0 | 0 | 4.5444 | 3.0779 | 0.7726 | 0.37577 | 0.084855 | 0 | 0 | 0.46062 | 0.31198 | 0.042019 | 0.020437 | 0.0046149 | 0 | 0 | 0.025052 | 0.016967 | 47053.5 | 4742.64 | 0,00 | 0 | 51796.14 | 1.48 | 1.1 | 0.57 | 2.33 | 0.21631 | 0.23928 | 1.1 | 0.57 | 2093.725 | 7 | 669.992 | 22.25 | 1674.98 | 49.3724 | 25.3592 | 43.9498 | 49.3724 | 49.3724 | 56896.742 | 29223.982 | 50647.791 | 56896.742 | 56896.742
229 | Burgas | Georgi S. Rakovski 70 | 179.7 | 1006.32 | 54 | Ground | 7 | 22.25 | 973.2 | N | 228.3 | 228.3 | 188.685 | Sloped | N | Individual | Electricity, natural gas | 88506.4098 | 87.9506 | 51303.578 | 37202.8319 | 76572.9721 | 11933.4378 | 88506.4098 | 0 | 88506.4098 | 0 | 49136.2696 | 39370.1402 | 39.1229 | 55.52% | 11.8569 | 4.9839 | 1.5987 | 0 | 0 | 6.5826 | 5.2743 | 1.2018 | 0.50518 | 0.16204 | 0 | 0 | 0.66722 | 0.53461 | 0.065363 | 0.027475 | 0.008813 | 0 | 0 | 0.036288 | 0.029075 | 63258 | 9056.88 | 0,00 | 0 | 72314.88 | 1.48 | 1.1 | 0.57 | 2.33 | 0.21631 | 0.23928 | 1.1 | 0.57 | 3998.325 | 7 | 1279.464 | 22.25 | 3198.66 | 76.8018 | 44.5189 | 66.4465 | 76.8018 | 76.8018 | 88506.4098 | 51303.578 | 76572.9721 | 88506.4098 | 88506.4098
230 | Burgas | Georgi S. Rakovski 74 | 128.4 | 616.32 | 45.8 | Ground | 6 | 20.5 | 779.3 | N | 159.6 | 143.6 | 134.82 | Sloped | N | Individual | Electricity, natural gas | 66494.4723 | 107.8895 | 36703.9186 | 29790.5537 | 57967.7421 | 8526.7302 | 65647.4583 | 847.014 | 66494.4723 | 0 | 39164.2979 | 27330.1744 | 44.3441 | 58.9% | 8.908 | 3.9909 | 1.1423 | 0.11347 | 0 | 5.2467 | 3.6613 | 0.90293 | 0.40453 | 0.11578 | 0.011502 | 0 | 0.53181 | 0.37112 | 0.049107 | 0.022001 | 0.0062971 | 0.00062553 | 0 | 0.028923 | 0.020184 | 50654.5 | 6471.36 | 2400 | 0 | 59525.86 | 1.48 | 1.2754 | 0.57 | 2.33 | 0.21631 | 0.23928 | 1.1 | 0.57 | 2632.2 | 6 | 842.304 | 20.5 | 2105.76 | 57.7009 | 31.85 | 50.3018 | 56.9659 | 57.7009 | 66494.4723 | 36703.9186 | 57967.7421 | 65647.4583 | 66494.4723
231 | Burgas | Georgi S. Rakovski 76 | 92.8 | 445.44 | 52.6 | Ground | 6 | 20.5 | 862.7 | N | 215.6 | 194.1 | 97.44 | Sloped | N | Individual | Electricity, natural gas | 65327.5887 | 146.6586 | 32348.8761 | 32978.7125 | 59164.9675 | 6162.6212 | 64189.4136 | 1138.1751 | 65327.5887 | 0 | 40279.5088 | 25048.0799 | 56.2322 | 61.66% | 8.7517 | 4.418 | 0.82558 | 0.15248 | 0 | 5.3961 | 3.3556 | 0.88708 | 0.44782 | 0.083682 | 0.015455 | 0 | 0.54696 | 0.34013 | 0.048245 | 0.024355 | 0.0045512 | 0.00084056 | 0 | 0.029747 | 0.018498 | 56075.5 | 4677.12 | 3225 | 0 | 63977.62 | 1.48 | 1.2745 | 0.57 | 2.33 | 0.21631 | 0.23928 | 1.1 | 0.57 | 1902.4 | 6 | 608.768 | 20.5 | 1521.92 | 56.6883 | 28.0709 | 51.3407 | 55.7006 | 56.6883 | 65327.5887 | 32348.8761 | 59164.9675 | 64189.4136 | 65327.5887
232 | Burgas | Georgi S. Rakovski 78, 78A | 103.9 | 581.84 | 40.8 | Ground | 7 | 22.25 | 726.24 | N | 181.56 | 63.5 | 109.095 | Sloped | N | Individual | Electricity, natural gas | 66394.4344 | 114.1112 | 38632.2225 | 27762.2119 | 59494.6893 | 6899.745 | 60144.5298 | 6249.9046 | 66394.4344 | 0 | 40911.8615 | 25482.5729 | 43.7965 | 61.62% | 8.8946 | 3.7192 | 0.92433 | 0.83728 | 0 | 5.4808 | 3.4138 | 0.90157 | 0.37698 | 0.093692 | 0.084868 | 0 | 0.55554 | 0.34603 | 0.049033 | 0.020503 | 0.0050956 | 0.0046156 | 0 | 0.030214 | 0.018819 | 47205.6 | 5236.56 | 17709 | 0 | 70151.16 | 1.48 | 2.2379 | 0.57 | 2.33 | 0.21631 | 0.23928 | 1.1 | 0.57 | 2311.775 | 7 | 739.768 | 22.25 | 1849.42 | 57.6141 | 33.5233 | 51.6268 | 52.1907 | 57.6141 | 66394.4344 | 38632.2225 | 59494.6893 | 60144.5298 | 66394.4344
233 | Burgas | Georgi S. Rakovski 79 | 217.7 | 1044.96 | 60.3 | Ground | 6 | 20.5 | 988.92 | Y | 247.23 | 247.23 | 228.585 | Sloped | Y | Individual | Electricity, natural gas | 44259.9811 | 42.3557 | 44259.9811 | 0 | 43572.289 | 687.6921 | 44259.9811 | 0 | 44259.9811 | 0 | 687.6921 | 43572.289 | 41.6976 | 1.554% | 5.9294 | 0 | 0.092128 | 0 | 0 | 0.092128 | 5.8372 | 0.60101 | 0 | 0.0093382 | 0 | 0 | 0.0093382 | 0.59167 | 0.032687 | 0 | 0.00050787 | 0 | 0 | 0.00050787 | 0.032179 | 0 | 10972.08 | 0,00 | 0 | 10972.08 | 0.25 | 1.1 | 0.57 | 0.22 | 0.25 | 0.12055 | 1.1 | 0.57 | 4462.85 | 6 | 1428.112 | 20.5 | 3570.28 | 38.4068 | 38.4068 | 37.81 | 38.4068 | 38.4068 | 44259.9811 | 44259.9811 | 43572.289 | 44259.9811 | 44259.9811
234 | Burgas | Georgi S. Rakovski 80 | 204.9 | 983.52 | 58.8 | Ground | 6 | 20.5 | 964.32 | N | 241.08 | 156.65 | 215.145 | Sloped | N | Individual | Electricity, natural gas | 96272.9057 | 97.8861 | 59409.5324 | 36863.3732 | 82665.9975 | 13606.9082 | 91803.3187 | 4469.587 | 96272.9057 | 0 | 54939.8684 | 41333.0373 | 42.0256 | 57.07% | 12.8973 | 4.9385 | 1.8229 | 0.59878 | 0 | 7.3601 | 5.5372 | 1.3073 | 0.50057 | 0.18477 | 0.060693 | 0 | 0.74603 | 0.56126 | 0.071099 | 0.027224 | 0.010049 | 0.0033009 | 0 | 0.040574 | 0.030525 | 62680.8 | 10326.96 | 12664.5 | 0 | 85672.26 | 1.48 | 1.7129 | 0.57 | 2.33 | 0.21631 | 0.23928 | 1.1 | 0.57 | 4200.45 | 6 | 1344.144 | 20.5 | 3360.36 | 83.5412 | 51.5529 | 71.7338 | 79.6627 | 83.5412 | 96272.9057 | 59409.5324 | 82665.9975 | 91803.3187 | 96272.9057
235 | Burgas | Georgi S. Rakovski 82, 82A | 238.3 | 1143.84 | 63.4 | Ground | 6 | 20.5 | 1039.76 | N | 259.94 | 142.96 | 250.215 | Sloped | N | Individual | Electricity, natural gas | 108620.4813 | 94.9613 | 68873.2388 | 39747.2426 | 92795.5608 | 15824.9205 | 102427.7502 | 6192.7311 | 108620.4813 | 0 | 61764.8942 | 46855.5871 | 40.9634 | 56.86% | 14.5515 | 5.3248 | 2.12 | 0.82962 | 0 | 8.2744 | 6.2771 | 1.475 | 0.53973 | 0.21489 | 0.084091 | 0 | 0.83871 | 0.63625 | 0.080218 | 0.029354 | 0.011687 | 0.0045734 | 0 | 0.045614 | 0.034604 | 67584.4 | 12010.32 | 17547 | 0 | 97141.72 | 1.48 | 1.8875 | 0.57 | 2.33 | 0.21631 | 0.23928 | 1.1 | 0.57 | 4885.15 | 6 | 1563.248 | 20.5 | 3908.12 | 94.2559 | 59.765 | 80.5237 | 88.8821 | 94.2559 | 108620.4813 | 68873.2388 | 92795.5608 | 102427.7502 | 108620.4813
236 | Burgas | Georgi S. Rakovski 84 | 209.9 | 1007.52 | 58.2 | Ground | 6 | 20.5 | 954.5 | N | 238.6 | 155.1 | 220.395 | Sloped | N | Individual | Electricity, natural gas | 96692.4216 | 95.9707 | 60204.4407 | 36487.9809 | 82753.4757 | 13938.946 | 92272.0673 | 4420.3543 | 96692.4216 | 0 | 54847.2812 | 41845.1404 | 41.5328 | 56.72% | 12.9535 | 4.8882 | 1.8674 | 0.59218 | 0 | 7.3477 | 5.6058 | 1.313 | 0.49547 | 0.18928 | 0.060024 | 0 | 0.74477 | 0.56822 | 0.071409 | 0.026947 | 0.010294 | 0.0032645 | 0 | 0.040506 | 0.030903 | 62042.5 | 10578.96 | 12525 | 0 | 85146.46 | 1.48 | 1.7124 | 0.57 | 2.33 | 0.21631 | 0.23928 | 1.1 | 0.57 | 4302.95 | 6 | 1376.944 | 20.5 | 3442.36 | 83.9053 | 52.2427 | 71.8097 | 80.0695 | 83.9053 | 96692.4216 | 60204.4407 | 82753.4757 | 92272.0673 | 96692.4216
237 | Burgas | Georgi S. Rakovski 84A, 84B | 180.6 | 866.88 | 55.4 | Ground | 6 | 20.5 | 908.56 | Y | 227.14 | 102.213 | 189.63 | Sloped | Y | Individual | Electricity, natural gas | 44730.9851 | 51.6 | 44730.9851 | 0 | 44160.4881 | 570.497 | 38117.5527 | 6613.4324 | 44730.9851 | 0 | 7183.9294 | 37547.0557 | 43.3129 | 16.06% | 5.9925 | 0 | 0.076428 | 0.88598 | 0 | 0.96241 | 5.03 | 0.6074 | 0 | 0.0077468 | 0.089804 | 0 | 0.097551 | 0.50985 | 0.033034 | 0 | 0.00042132 | 0.0048841 | 0 | 0.0053054 | 0.027729 | 0 | 9102.24 | 18739.05 | 0 | 27841.29 | 0.25 | 2.0625 | 0.57 | 0.22 | 0.25 | 0.12055 | 1.1 | 0.57 | 3702.3 | 6 | 1184.736 | 20.5 | 2961.84 | 38.8155 | 38.8155 | 38.3205 | 33.0767 | 38.8155 | 44730.9851 | 44730.9851 | 44160.4881 | 38117.5527 | 44730.9851
238 | Burgas | Georgi S. Rakovski 86 | 149.1 | 596.4 | 49.4 | Ground | 5 | 17.5 | 691.6 | N | 172.9 | 172.9 | 156.555 | Sloped | N | Individual | Electricity, natural gas | 63812.4106 | 106.996 | 37374.3932 | 26438.0174 | 53911.044 | 9901.3666 | 63812.4106 | 0 | 63812.4106 | 0 | 36339.3839 | 27473.0267 | 46.0648 | 56.95% | 8.5487 | 3.5418 | 1.3265 | 0 | 0 | 4.8683 | 3.6805 | 0.86651 | 0.359 | 0.13445 | 0 | 0 | 0.49345 | 0.37306 | 0.047126 | 0.019525 | 0.0073123 | 0 | 0 | 0.026837 | 0.020289 | 44954 | 7514.64 | 0,00 | 0 | 52468.64 | 1.48 | 1.1 | 0.57 | 2.33 | 0.21631 | 0.23928 | 1.1 | 0.57 | 2609.25 | 5 | 834.96 | 17.5 | 2087.4 | 55.3735 | 32.4318 | 46.7815 | 55.3735 | 55.3735 | 63812.4106 | 37374.3932 | 53911.044 | 63812.4106 | 63812.4106
239 | Burgas | Han Krum 37 | 365.1 | 2336.64 | 77 | Ground | 8 | 25.5 | 1570.8 | Y | 392.7 | 392.7 | 383.355 | Sloped | Y | Individual | Electricity, natural gas | 82848.353 | 35.4562 | 82848.353 | 0 | 81695.0393 | 1153.3137 | 82848.353 | 0 | 82848.353 | 0 | 1153.3137 | 81695.0393 | 34.9626 | 1.392% | 11.0989 | 0 | 0.15451 | 0 | 0 | 0.15451 | 10.9444 | 1.125 | 0 | 0.015661 | 0 | 0 | 0.015661 | 1.1093 | 0.061185 | 0 | 0.00085174 | 0 | 0 | 0.00085174 | 0.060333 | 0 | 18401.04 | 0,00 | 0 | 18401.04 | 0.25 | 1.1 | 0.57 | 0.22 | 0.25 | 0.12055 | 1.1 | 0.57 | 9310.05 | 8 | 2979.216 | 25.5 | 7448.04 | 71.892 | 71.892 | 70.8912 | 71.892 | 71.892 | 82848.353 | 82848.353 | 81695.0393 | 82848.353 | 82848.353
240 | Burgas | Han Krum 39 | 366.1 | 2050.16 | 82.8 | Ground | 7 | 22.25 | 1473.84 | Y | 368.46 | 368.46 | 384.405 | Sloped | Y | Individual | Electricity, natural gas | 74940.3782 | 36.5534 | 74940.3782 | 0 | 73783.9056 | 1156.4726 | 74940.3782 | 0 | 74940.3782 | 0 | 1156.4726 | 73783.9056 | 35.9893 | 1.543% | 10.0395 | 0 | 0.15493 | 0 | 0 | 0.15493 | 9.8846 | 1.0176 | 0 | 0.015704 | 0 | 0 | 0.015704 | 1.0019 | 0.055345 | 0 | 0.00085407 | 0 | 0 | 0.00085407 | 0.05449 | 0 | 18451.44 | 0,00 | 0 | 18451.44 | 0.25 | 1.1 | 0.57 | 0.22 | 0.25 | 0.12055 | 1.1 | 0.57 | 8145.725 | 7 | 2606.632 | 22.25 | 6516.58 | 65.0298 | 65.0298 | 64.0263 | 65.0298 | 65.0298 | 74940.3782 | 74940.3782 | 73783.9056 | 74940.3782 | 74940.3782
241 | Burgas | Han Krum 41 | 263.5 | 1475.6 | 65 | Ground | 7 | 22.25 | 1157 | Y | 289.25 | 289.25 | 276.675 | Sloped | Y | Individual | Electricity, natural gas | 55466.13 | 37.5889 | 55466.13 | 0 | 54633.7603 | 832.3697 | 55466.13 | 0 | 55466.13 | 0 | 832.3697 | 54633.7603 | 37.0248 | 1.501% | 7.4306 | 0 | 0.11151 | 0 | 0 | 0.11151 | 7.3191 | 0.75318 | 0 | 0.011303 | 0 | 0 | 0.011303 | 0.74187 | 0.040963 | 0 | 0.00061472 | 0 | 0 | 0.00061472 | 0.040348 | 0 | 13280.4 | 0,00 | 0 | 13280.4 | 0.25 | 1.1 | 0.57 | 0.22 | 0.25 | 0.12055 | 1.1 | 0.57 | 5862.875 | 7 | 1876.12 | 22.25 | 4690.3 | 48.131 | 48.131 | 47.4087 | 48.131 | 48.131 | 55466.13 | 55466.13 | 54633.7603 | 55466.13 | 55466.13
242 | Burgas | Han Krum 43 | 97.4 | 545.44 | 40.4 | Basement | 7 | 22.25 | 719.12 | N | 179.78 | 134.8 | 102.27 | Sloped | N | Individual | Electricity, natural gas | 61358.1005 | 112.4929 | 33868.0672 | 27490.0333 | 54890.0046 | 6468.0959 | 58976.9324 | 2381.1681 | 60458.9914 | 899.1091 | 37238.4065 | 24119.694 | 44.2206 | 60.69% | 8.2199 | 3.6827 | 0.86651 | 0.319 | 0.12045 | 4.9887 | 3.2312 | 0.83318 | 0.37329 | 0.08783 | 0.032334 | 0.012209 | 0.50566 | 0.32752 | 0.045314 | 0.020302 | 0.0047768 | 0.0017585 | 0.000664 | 0.027501 | 0.017813 | 46742.8 | 4908.96 | 6747 | 3896 | 62294.76 | 1.48 | 1.5378 | 0.85 | 2.33 | 0.21631 | 0.23928 | 1.1 | 0.40124 | 2167.15 | 7 | 693.488 | 22.25 | 1733.72 | 53.2438 | 29.3892 | 47.631 | 51.1775 | 52.4635 | 61358.1005 | 33868.0672 | 54890.0046 | 58976.9324 | 60458.9914
243 | Burgas | Han Krum 45 | 154.4 | 741.12 | 49.8 | Ground | 6 | 20.5 | 816.72 | N | 204.18 | 173.5 | 162.12 | Sloped | N | Individual | Electricity, natural gas | 75583.1402 | 101.985 | 44362.12 | 31221.0202 | 65329.8136 | 10253.3266 | 73958.9909 | 1624.1493 | 75583.1402 | 0 | 43098.4961 | 32484.6441 | 43.8318 | 57.02% | 10.1256 | 4.1826 | 1.3736 | 0.21758 | 0 | 5.7738 | 4.3519 | 1.0263 | 0.42395 | 0.13923 | 0.022054 | 0 | 0.58524 | 0.44111 | 0.055819 | 0.023057 | 0.0075722 | 0.0011995 | 0 | 0.031829 | 0.02399 | 53086.8 | 7781.76 | 4602 | 0 | 65470.56 | 1.48 | 1.363 | 0.57 | 2.33 | 0.21631 | 0.23928 | 1.1 | 0.57 | 3165.2 | 6 | 1012.864 | 20.5 | 2532.16 | 65.5876 | 38.4954 | 56.6902 | 64.1782 | 65.5876 | 75583.1402 | 44362.12 | 65329.8136 | 73958.9909 | 75583.1402
244 | Burgas | Han Krum 47 | 234.6 | 1126.08 | 61.8 | Ground | 6 | 20.5 | 1013.52 | Y | 253.38 | 253.38 | 246.33 | Sloped | Y | Individual | Electricity, natural gas | 46867.3404 | 41.6199 | 46867.3404 | 0 | 46126.2629 | 741.0775 | 46867.3404 | 0 | 46867.3404 | 0 | 741.0775 | 46126.2629 | 40.9618 | 1.581% | 6.2787 | 0 | 0.09928 | 0 | 0 | 0.09928 | 6.1794 | 0.63641 | 0 | 0.010063 | 0 | 0 | 0.010063 | 0.62635 | 0.034612 | 0 | 0.0005473 | 0 | 0 | 0.0005473 | 0.034065 | 0 | 11823.84 | 0,00 | 0 | 11823.84 | 0.25 | 1.1 | 0.57 | 0.22 | 0.25 | 0.12055 | 1.1 | 0.57 | 4809.3 | 6 | 1538.976 | 20.5 | 3847.44 | 40.6693 | 40.6693 | 40.0263 | 40.6693 | 40.6693 | 46867.3404 | 46867.3404 | 46126.2629 | 46867.3404 | 46867.3404
245 | Burgas | Han Krum 48 | 138.6 | 554.4 | 47.4 | Ground | 5 | 17.5 | 663.6 | N | 165.9 | 24.9 | 145.53 | Sloped | N | Individual | Electricity, natural gas | 67882.0694 | 122.4424 | 42514.4171 | 25367.6523 | 58677.9821 | 9204.0872 | 60417.7585 | 7464.3109 | 67882.0694 | 0 | 42036.0504 | 25846.019 | 46.6198 | 61.93% | 9.0939 | 3.3984 | 1.233 | 0.99997 | 0 | 5.6314 | 3.4625 | 0.92177 | 0.34447 | 0.12498 | 0.10136 | 0 | 0.57081 | 0.35096 | 0.050132 | 0.018734 | 0.0067973 | 0.0055125 | 0 | 0.031044 | 0.019088 | 43134 | 6985.44 | 21150 | 0 | 71269.44 | 1.48 | 2.5873 | 0.57 | 2.33 | 0.21631 | 0.23928 | 1.1 | 0.57 | 2425.5 | 5 | 776.16 | 17.5 | 1940.4 | 58.905 | 36.8921 | 50.9181 | 52.4278 | 58.905 | 67882.0694 | 42514.4171 | 58677.9821 | 60417.7585 | 67882.0694
246 | Burgas | Han Krum 49 | 164.7 | 395.28 | 51.6 | Basement | 3 | 10.15 | 418.99 | Y | 104.75 | 47.13 | 172.935 | Sloped | Y | Individual | Electricity, natural gas | 22446.7437 | 56.7869 | 22446.7437 | 0 | 21926.4731 | 520.2705 | 19396.4345 | 3050.3092 | 20926.3815 | 1520.3621 | 5090.9418 | 17355.8018 | 43.9076 | 22.68% | 3.0071 | 0 | 0.069699 | 0.40864 | 0.20368 | 0.68202 | 2.3251 | 0.3048 | 0 | 0.0070648 | 0.04142 | 0.020645 | 0.06913 | 0.23567 | 0.016577 | 0 | 0.00038423 | 0.0022527 | 0.0011228 | 0.0037597 | 0.012818 | 0 | 8300.88 | 8643 | 6588 | 23531.88 | 0.25 | 2.0626 | 0.85 | 0.22 | 0.25 | 0.12055 | 1.1 | 0.40124 | 1671.705 | 3 | 534.9456 | 10.15 | 1270.4958 | 19.4783 | 19.4783 | 19.0268 | 16.8313 | 18.159 | 22446.7437 | 22446.7437 | 21926.4731 | 19396.4345 | 20926.3815
247 | Burgas | Han Krum 52, 52A | 145.7 | 582.8 | 49.8 | Basement | 5 | 17.5 | 697.2 | N | 174.3 | 43.5 | 152.985 | Sloped | N | Individual | Electricity, natural gas | 71255.3648 | 122.2638 | 44603.2744 | 26652.0904 | 61579.784 | 9675.5809 | 64331.0254 | 6924.3394 | 69910.3936 | 1344.9712 | 44596.982 | 26658.3829 | 45.7419 | 62.59% | 9.5458 | 3.5705 | 1.2962 | 0.92763 | 0.18018 | 5.9745 | 3.5713 | 0.96758 | 0.36191 | 0.13138 | 0.094026 | 0.018263 | 0.60558 | 0.36199 | 0.052623 | 0.019683 | 0.0071456 | 0.0051137 | 0.00099328 | 0.032936 | 0.019688 | 45318 | 7343.28 | 19620 | 5828 | 78109.28 | 1.48 | 2.4133 | 0.85 | 2.33 | 0.21631 | 0.23928 | 1.1 | 0.40124 | 2549.75 | 5 | 815.92 | 17.5 | 2039.8 | 61.8321 | 38.7047 | 53.4361 | 55.8235 | 60.665 | 71255.3648 | 44603.2744 | 61579.784 | 64331.0254 | 69910.3936
248 | Burgas | Han Krum 54 | 174.5 | 837.6 | 54.6 | Ground | 6 | 20.5 | 895.44 | Y | 223.86 | 223.86 | 183.225 | Sloped | Y | Individual | Electricity, natural gas | 37109.086 | 44.3041 | 37109.086 | 0 | 36557.8582 | 551.2277 | 37109.086 | 0 | 37109.086 | 0 | 551.2277 | 36557.8582 | 43.646 | 1.485% | 4.9714 | 0 | 0.073846 | 0 | 0 | 0.073846 | 4.8975 | 0.5039 | 0 | 0.0074851 | 0 | 0 | 0.0074851 | 0.49642 | 0.027406 | 0 | 0.00040709 | 0 | 0 | 0.00040709 | 0.026999 | 0 | 8794.8 | 0,00 | 0 | 8794.8 | 0.25 | 1.1 | 0.57 | 0.22 | 0.25 | 0.12055 | 1.1 | 0.57 | 3577.25 | 6 | 1144.72 | 20.5 | 2861.8 | 32.2016 | 32.2016 | 31.7232 | 32.2016 | 32.2016 | 37109.086 | 37109.086 | 36557.8582 | 37109.086 | 37109.086
249 | Burgas | Han Krum 58 | 182.2 | 874.56 | 54.8 | Ground | 6 | 20.5 | 898.72 | N | 224.68 | 33.7 | 191.31 | Sloped | N | Individual | Electricity, natural gas | 93932.0301 | 107.4049 | 59576.3693 | 34355.6608 | 81832.5735 | 12099.4567 | 83821.8593 | 10110.1709 | 93932.0301 | 0 | 56565.2883 | 37366.7418 | 42.7263 | 60.22% | 12.5837 | 4.6025 | 1.6209 | 1.3544 | 0 | 7.5779 | 5.0059 | 1.2755 | 0.46652 | 0.1643 | 0.13729 | 0 | 0.7681 | 0.5074 | 0.06937 | 0.025372 | 0.0089356 | 0.0074665 | 0 | 0.041774 | 0.027596 | 58416.8 | 9182.88 | 28647 | 0 | 96246.68 | 1.48 | 2.5875 | 0.57 | 2.33 | 0.21631 | 0.23928 | 1.1 | 0.57 | 3735.1 | 6 | 1195.232 | 20.5 | 2988.08 | 81.5099 | 51.6976 | 71.0106 | 72.7368 | 81.5099 | 93932.0301 | 59576.3693 | 81832.5735 | 83821.8593 | 93932.0301
250 | Burgas | Hristo Fotev 83 | 199.7 | 639.04 | 56.6 | Basement | 4 | 14.5 | 656.56 | N | 164.14 | 73.9 | 209.685 | Sloped | N | Individual | Electricity, natural gas | 73788.6325 | 115.4679 | 48690.1005 | 25098.5319 | 60527.0436 | 13261.5889 | 69011.4735 | 4777.159 | 71945.1818 | 1843.4506 | 44980.7304 | 28807.902 | 45.08 | 60.96% | 9.8852 | 3.3624 | 1.7766 | 0.63998 | 0.24696 | 6.0259 | 3.8593 | 1.002 | 0.34081 | 0.18008 | 0.064869 | 0.025032 | 0.61079 | 0.39118 | 0.054494 | 0.018536 | 0.0097939 | 0.003528 | 0.0013614 | 0.033219 | 0.021275 | 42676.4 | 10064.88 | 13536 | 7988 | 74265.28 | 1.48 | 2.0621 | 0.85 | 2.33 | 0.21631 | 0.23928 | 1.1 | 0.40124 | 2895.65 | 4 | 926.608 | 14.5 | 2316.52 | 64.0304 | 42.251 | 52.5226 | 59.885 | 62.4307 | 73788.6325 | 48690.1005 | 60527.0436 | 69011.4735 | 71945.1818
251 | Burgas | Hristo Fotev 85, 87 | 332.4 | 1595.52 | 74.4 | Ground | 6 | 20.5 | 1220.16 | N | 305.04 | 167.8 | 349.02 | Sloped | N | Individual | Electricity, natural gas | 137919.5086 | 86.4417 | 91276.0568 | 46643.4518 | 115845.6371 | 22073.8715 | 130654.246 | 7265.2626 | 137919.5086 | 0 | 75982.586 | 61936.9227 | 38.8193 | 55.09% | 18.4766 | 6.2487 | 2.9572 | 0.9733 | 0 | 10.1791 | 8.2975 | 1.8728 | 0.63337 | 0.29974 | 0.098655 | 0 | 1.0318 | 0.84104 | 0.10186 | 0.034447 | 0.016302 | 0.0053655 | 0 | 0.056114 | 0.045741 | 79310.4 | 16752.96 | 20586 | 0 | 116649.36 | 1.48 | 1.8873 | 0.57 | 2.33 | 0.21631 | 0.23928 | 1.1 | 0.57 | 6814.2 | 6 | 2180.544 | 20.5 | 5451.36 | 119.6802 | 79.2052 | 100.5255 | 113.3758 | 119.6802 | 137919.5086 | 91276.0568 | 115845.6371 | 130654.246 | 137919.5086
252 | Burgas | Hristo Fotev 94 | 244.5 | 1173.6 | 64 | Ground | 6 | 20.5 | 1049.6 | N | 262.4 | 262.4 | 256.725 | Sloped | N | Individual | Electricity, natural gas | 104178.8938 | 88.7687 | 64055.4944 | 40123.3994 | 87942.2464 | 16236.6474 | 104178.8938 | 0 | 104178.8938 | 0 | 56360.0468 | 47818.847 | 40.7454 | 54.1% | 13.9565 | 5.3752 | 2.1752 | 0 | 0 | 7.5504 | 6.4061 | 1.4146 | 0.54484 | 0.22048 | 0 | 0 | 0.76531 | 0.64933 | 0.076938 | 0.029632 | 0.011991 | 0 | 0 | 0.041623 | 0.035315 | 68224 | 12322.8 | 0,00 | 0 | 80546.8 | 1.48 | 1.1 | 0.57 | 2.33 | 0.21631 | 0.23928 | 1.1 | 0.57 | 5012.25 | 6 | 1603.92 | 20.5 | 4009.8 | 90.4017 | 55.5844 | 76.3123 | 90.4017 | 90.4017 | 104178.8938 | 64055.4944 | 87942.2464 | 104178.8938 | 104178.8938
253 | Burgas | Hristo Fotev 96 | 131.1 | 629.28 | 45.8 | Ground | 6 | 20.5 | 751.12 | N | 187.78 | 140.8 | 137.655 | Sloped | N | Individual | Electricity, natural gas | 68345.6658 | 108.6093 | 39632.3581 | 28713.3077 | 59639.6353 | 8706.0306 | 65858.621 | 2487.0449 | 68345.6658 | 0 | 39906.3831 | 28439.2827 | 45.1934 | 58.39% | 9.156 | 3.8466 | 1.1663 | 0.33318 | 0 | 5.3461 | 3.8099 | 0.92807 | 0.3899 | 0.11822 | 0.033772 | 0 | 0.54189 | 0.38618 | 0.050474 | 0.021205 | 0.0064295 | 0.0018367 | 0 | 0.029471 | 0.021003 | 48822.8 | 6607.44 | 7047 | 0 | 62477.24 | 1.48 | 1.5378 | 0.57 | 2.33 | 0.21631 | 0.23928 | 1.1 | 0.57 | 2687.55 | 6 | 860.016 | 20.5 | 2150.04 | 59.3072 | 34.3911 | 51.7525 | 57.1491 | 59.3072 | 68345.6658 | 39632.3581 | 59639.6353 | 65858.621 | 68345.6658
254 | Burgas | Hristo Fotev 98 | 180.6 | 866.88 | 55.4 | Ground | 6 | 20.5 | 908.56 | Y | 227.14 | 227.14 | 189.63 | Sloped | Y | Individual | Electricity, natural gas | 38117.5527 | 43.971 | 38117.5527 | 0 | 37547.0557 | 570.497 | 38117.5527 | 0 | 38117.5527 | 0 | 570.497 | 37547.0557 | 43.3129 | 1.497% | 5.1065 | 0 | 0.076428 | 0 | 0 | 0.076428 | 5.03 | 0.5176 | 0 | 0.0077468 | 0 | 0 | 0.0077468 | 0.50985 | 0.02815 | 0 | 0.00042132 | 0 | 0 | 0.00042132 | 0.027729 | 0 | 9102.24 | 0,00 | 0 | 9102.24 | 0.25 | 1.1 | 0.57 | 0.22 | 0.25 | 0.12055 | 1.1 | 0.57 | 3702.3 | 6 | 1184.736 | 20.5 | 2961.84 | 33.0767 | 33.0767 | 32.5816 | 33.0767 | 33.0767 | 38117.5527 | 38117.5527 | 37547.0557 | 38117.5527 | 38117.5527
255 | Burgas | Ivaylo 101 | 241.9 | 1161.12 | 62.6 | Ground | 6 | 20.5 | 1026.64 | N | 256.66 | 192.5 | 253.995 | Sloped | N | Individual | Electricity, natural gas | 105841.2033 | 91.1544 | 66595.5033 | 39245.7001 | 89777.2156 | 16063.9877 | 102444.6772 | 3396.5261 | 105841.2033 | 0 | 58706.2139 | 47134.9894 | 40.5944 | 55.47% | 14.1792 | 5.2576 | 2.152 | 0.45502 | 0 | 7.8647 | 6.3145 | 1.4372 | 0.53292 | 0.21813 | 0.046121 | 0 | 0.79717 | 0.64005 | 0.078165 | 0.028984 | 0.011863 | 0.0025084 | 0 | 0.043355 | 0.03481 | 66731.6 | 12191.76 | 9624 | 0 | 88547.36 | 1.48 | 1.5375 | 0.57 | 2.33 | 0.21631 | 0.23928 | 1.1 | 0.57 | 4958.95 | 6 | 1586.864 | 20.5 | 3967.16 | 91.8442 | 57.7885 | 77.9046 | 88.8968 | 91.8442 | 105841.2033 | 66595.5033 | 89777.2156 | 102444.6772 | 105841.2033
256 | Burgas | Ivaylo 11A | 92.4 | 295.68 | 38.6 | Ground | 4 | 14.5 | 447.76 | N | 111.94 | 100.7 | 97.02 | Sloped | N | Individual | Electricity, natural gas | 39637.5339 | 134.0555 | 22520.8672 | 17116.6667 | 33501.4757 | 6136.0582 | 39042.5065 | 595.0273 | 39637.5339 | 0 | 23847.7521 | 15789.7817 | 53.4016 | 60.16% | 5.3101 | 2.2931 | 0.82203 | 0.079714 | 0 | 3.1948 | 2.1153 | 0.53824 | 0.23243 | 0.083322 | 0.0080799 | 0 | 0.32383 | 0.21441 | 0.029273 | 0.012641 | 0.0045316 | 0.00043944 | 0 | 0.017612 | 0.011661 | 29104.4 | 4656.96 | 1686 | 0 | 35447.36 | 1.48 | 1.2757 | 0.57 | 2.33 | 0.21631 | 0.23928 | 1.1 | 0.57 | 1339.8 | 4 | 428.736 | 14.5 | 1071.84 | 34.3956 | 19.5426 | 29.071 | 33.8793 | 34.3956 | 39637.5339 | 22520.8672 | 33501.4757 | 39042.5065 | 39637.5339
257 | Burgas | Ivaylo 12 | 111.9 | 537.12 | 42.6 | Ground | 6 | 20.5 | 698.64 | N | 174.66 | 26.2 | 117.495 | Sloped | N | Individual | Electricity, natural gas | 67126.5731 | 124.975 | 40419.4354 | 26707.1377 | 59695.5676 | 7431.0055 | 59267.342 | 7859.2312 | 67126.5731 | 0 | 41997.3744 | 25129.1987 | 46.7851 | 62.56% | 8.9927 | 3.5779 | 0.99551 | 1.0529 | 0 | 5.6262 | 3.3665 | 0.91151 | 0.36266 | 0.10091 | 0.10672 | 0 | 0.57028 | 0.34123 | 0.049574 | 0.019724 | 0.0054879 | 0.0058042 | 0 | 0.031016 | 0.018558 | 45411.6 | 5639.76 | 22269 | 0 | 73320.36 | 1.48 | 2.5875 | 0.57 | 2.33 | 0.21631 | 0.23928 | 1.1 | 0.57 | 2293.95 | 6 | 734.064 | 20.5 | 1835.16 | 58.2494 | 35.0741 | 51.8011 | 51.4295 | 58.2494 | 67126.5731 | 40419.4354 | 59695.5676 | 59267.342 | 67126.5731
258 | Burgas | Ivaylo 13 | 263.9 | 1266.72 | 65 | Ground | 6 | 20.5 | 1066 | Y | 266.5 | 266.5 | 277.095 | Sloped | Y | Individual | Electricity, natural gas | 51543.9119 | 40.6908 | 51543.9119 | 0 | 50710.2786 | 833.6332 | 51543.9119 | 0 | 51543.9119 | 0 | 833.6332 | 50710.2786 | 40.0327 | 1.617% | 6.9052 | 0 | 0.11168 | 0 | 0 | 0.11168 | 6.7935 | 0.69992 | 0 | 0.01132 | 0 | 0 | 0.01132 | 0.6886 | 0.038066 | 0 | 0.00061565 | 0 | 0 | 0.00061565 | 0.03745 | 0 | 13300.56 | 0,00 | 0 | 13300.56 | 0.25 | 1.1 | 0.57 | 0.22 | 0.25 | 0.12055 | 1.1 | 0.57 | 5409.95 | 6 | 1731.184 | 20.5 | 4327.96 | 44.7274 | 44.7274 | 44.0041 | 44.7274 | 44.7274 | 51543.9119 | 51543.9119 | 50710.2786 | 51543.9119 | 51543.9119
259 | Burgas | Ivaylo 14,16 | 100.9 | 403.6 | 40.6 | Ground | 5 | 17.5 | 568.4 | N | 142.1 | 35.5 | 105.945 | Sloped | N | Individual | Electricity, natural gas | 54155.7163 | 134.1817 | 32427.3053 | 21728.411 | 47455.194 | 6700.5224 | 48512.4856 | 5643.2308 | 54155.7163 | 0 | 34072.1642 | 20083.5521 | 49.761 | 62.92% | 7.2551 | 2.9109 | 0.89765 | 0.756 | 0 | 4.5645 | 2.6905 | 0.73538 | 0.29505 | 0.090986 | 0.07663 | 0 | 0.46267 | 0.27271 | 0.039995 | 0.016047 | 0.0049484 | 0.0041676 | 0 | 0.025163 | 0.014832 | 36946 | 5085.36 | 15990 | 0 | 58021.36 | 1.48 | 2.4128 | 0.57 | 2.33 | 0.21631 | 0.23928 | 1.1 | 0.57 | 1765.75 | 5 | 565.04 | 17.5 | 1412.6 | 46.9939 | 28.1389 | 41.1794 | 42.0969 | 46.9939 | 54155.7163 | 32427.3053 | 47455.194 | 48512.4856 | 54155.7163
260 | Burgas | Ivaylo 15 | 213.2 | 1023.36 | 64.4 | Ground | 6 | 20.5 | 1056.16 | N | 264.04 | 92.4 | 223.86 | Sloped | N | Individual | Electricity, natural gas | 107410.341 | 104.9585 | 67036.1704 | 40374.1707 | 93252.2502 | 14158.0909 | 98323.9984 | 9086.3427 | 107410.341 | 0 | 63618.6042 | 43791.7368 | 42.7921 | 59.23% | 14.3894 | 5.4088 | 1.8967 | 1.2173 | 0 | 8.5228 | 5.8666 | 1.4585 | 0.54824 | 0.19225 | 0.12338 | 0 | 0.86388 | 0.59465 | 0.079324 | 0.029817 | 0.010456 | 0.0067104 | 0 | 0.046983 | 0.032341 | 68650.4 | 10745.28 | 25746 | 0 | 105141.68 | 1.48 | 2.2376 | 0.57 | 2.33 | 0.21631 | 0.23928 | 1.1 | 0.57 | 4370.6 | 6 | 1398.592 | 20.5 | 3496.48 | 93.2058 | 58.1709 | 80.92 | 85.3211 | 93.2058 | 107410.341 | 67036.1704 | 93252.2502 | 98323.9984 | 107410.341
261 | Burgas | Ivaylo 2 | 257.4 | 1235.52 | 65.4 | Ground | 6 | 20.5 | 1072.56 | Y | 268.14 | 268.14 | 270.27 | Sloped | Y | Individual | Electricity, natural gas | 50795.5276 | 41.1127 | 50795.5276 | 0 | 49982.4272 | 813.1004 | 50795.5276 | 0 | 50795.5276 | 0 | 813.1004 | 49982.4272 | 40.4546 | 1.601% | 6.8049 | 0 | 0.10893 | 0 | 0 | 0.10893 | 6.696 | 0.68975 | 0 | 0.011041 | 0 | 0 | 0.011041 | 0.67871 | 0.037513 | 0 | 0.00060049 | 0 | 0 | 0.00060049 | 0.036913 | 0 | 12972.96 | 0,00 | 0 | 12972.96 | 0.25 | 1.1 | 0.57 | 0.22 | 0.25 | 0.12055 | 1.1 | 0.57 | 5276.7 | 6 | 1688.544 | 20.5 | 4221.36 | 44.078 | 44.078 | 43.3725 | 44.078 | 44.078 | 50795.5276 | 50795.5276 | 49982.4272 | 50795.5276 | 50795.5276
262 | Burgas | Ivaylo 27 | 80.1 | 384.48 | 36.2 | Ground | 6 | 20.5 | 593.68 | N | 148.42 | 37.1 | 84.105 | Sloped | N | Individual | Electricity, natural gas | 53285.8991 | 138.5921 | 30591.1013 | 22694.7978 | 47966.6539 | 5319.2452 | 47392.7992 | 5893.0999 | 53285.8991 | 0 | 33907.1429 | 19378.7562 | 50.4025 | 63.63% | 7.1385 | 3.0403 | 0.7126 | 0.78948 | 0 | 4.5424 | 2.5961 | 0.72357 | 0.30817 | 0.07223 | 0.080022 | 0 | 0.46043 | 0.26314 | 0.039352 | 0.01676 | 0.0039283 | 0.0043521 | 0 | 0.025041 | 0.014311 | 38589.2 | 4037.04 | 16698 | 0 | 59324.24 | 1.48 | 2.4126 | 0.57 | 2.33 | 0.21631 | 0.23928 | 1.1 | 0.57 | 1642.05 | 6 | 525.456 | 20.5 | 1313.64 | 46.2391 | 26.5456 | 41.6233 | 41.1253 | 46.2391 | 53285.8991 | 30591.1013 | 47966.6539 | 47392.7992 | 53285.8991
263 | Burgas | Ivaylo 29 | 94.4 | 226.56 | 39 | Ground | 3 | 10.15 | 316.68 | N | 79.17 | 79.17 | 99.12 | Sloped | N | Individual | Electricity, natural gas | 29898.7311 | 131.9683 | 17792.9021 | 12105.829 | 23629.8579 | 6268.8733 | 29898.7311 | 0 | 29898.7311 | 0 | 18374.7023 | 11524.0289 | 50.8652 | 61.46% | 4.0054 | 1.6218 | 0.83982 | 0 | 0 | 2.4616 | 1.5438 | 0.406 | 0.16439 | 0.085125 | 0 | 0 | 0.24951 | 0.15648 | 0.022081 | 0.0089403 | 0.0046297 | 0 | 0 | 0.01357 | 0.0085107 | 20584.2 | 4757.76 | 0,00 | 0 | 25341.96 | 1.48 | 1.1 | 0.57 | 2.33 | 0.21631 | 0.23928 | 1.1 | 0.57 | 958.16 | 3 | 306.6112 | 10.15 | 728.2016 | 25.9448 | 15.4399 | 20.5049 | 25.9448 | 25.9448 | 29898.7311 | 17792.9021 | 23629.8579 | 29898.7311 | 29898.7311
264 | Burgas | Ivaylo 30 | 158.7 | 761.76 | 32.6 | Ground | 6 | 20.5 | 534.7 | Y | 133.6 | 133.6 | 166.635 | Sloped | Y | Individual | Electricity, natural gas | 29305.0999 | 38.4703 | 29305.0999 | 0 | 28803.7827 | 501.3171 | 29305.0999 | 0 | 29305.0999 | 0 | 501.3171 | 28803.7827 | 37.8121 | 1.711% | 3.9259 | 0 | 0.06716 | 0 | 0 | 0.06716 | 3.8587 | 0.39793 | 0 | 0.0068074 | 0 | 0 | 0.0068074 | 0.39113 | 0.021642 | 0 | 0.00037023 | 0 | 0 | 0.00037023 | 0.021272 | 0 | 7998.48 | 0,00 | 0 | 7998.48 | 0.25 | 1.1 | 0.57 | 0.22 | 0.25 | 0.12055 | 1.1 | 0.57 | 3253.35 | 6 | 1041.072 | 20.5 | 2602.68 | 25.4296 | 25.4296 | 24.9946 | 25.4296 | 25.4296 | 29305.0999 | 29305.0999 | 28803.7827 | 29305.0999 | 29305.0999
265 | Burgas | Ivaylo 34 | 96.5 | 463.2 | 41.4 | Ground | 6 | 20.5 | 678.96 | N | 169.74 | 33.9 | 101.325 | Sloped | N | Individual | Electricity, natural gas | 62361.6513 | 134.6322 | 36406.8273 | 25954.824 | 55953.3222 | 6408.3291 | 55170.5024 | 7191.1489 | 62361.6513 | 0 | 39554.302 | 22807.3493 | 49.2387 | 63.43% | 8.3544 | 3.4771 | 0.8585 | 0.96337 | 0 | 5.299 | 3.0554 | 0.84681 | 0.35244 | 0.087019 | 0.097649 | 0 | 0.53711 | 0.3097 | 0.046055 | 0.019168 | 0.0047326 | 0.0053108 | 0 | 0.029211 | 0.016844 | 44132.4 | 4863.6 | 20376 | 0 | 69372 | 1.48 | 2.5005 | 0.57 | 2.33 | 0.21631 | 0.23928 | 1.1 | 0.57 | 1978.25 | 6 | 633.04 | 20.5 | 1582.6 | 54.1146 | 31.5922 | 48.5537 | 47.8744 | 54.1146 | 62361.6513 | 36406.8273 | 55953.3222 | 55170.5024 | 62361.6513
266 | Burgas | Ivaylo 37 | 67.9 | 325.92 | 34.8 | Ground | 6 | 20.5 | 570.72 | Y | 142.68 | 142.68 | 71.295 | Sloped | Y | Individual | Electricity, natural gas | 17969.9427 | 55.1361 | 17969.9427 | 0 | 17755.4535 | 214.4892 | 17969.9427 | 0 | 17969.9427 | 0 | 214.4892 | 17755.4535 | 54.478 | 1.194% | 2.4074 | 0 | 0.028734 | 0 | 0 | 0.028734 | 2.3786 | 0.24401 | 0 | 0.0029126 | 0 | 0 | 0.0029126 | 0.2411 | 0.013271 | 0 | 0.0001584 | 0 | 0 | 0.0001584 | 0.013113 | 0 | 3422.16 | 0,00 | 0 | 3422.16 | 0.25 | 1.1 | 0.57 | 0.22 | 0.25 | 0.12055 | 1.1 | 0.57 | 1391.95 | 6 | 445.424 | 20.5 | 1113.56 | 15.5935 | 15.5935 | 15.4074 | 15.5935 | 15.5935 | 17969.9427 | 17969.9427 | 17755.4535 | 17969.9427 | 17969.9427
267 | Burgas | Ivaylo 39 | 214.1 | 1027.68 | 59.4 | Ground | 6 | 20.5 | 983.16 | N | 234.54 | 23.4 | 224.805 | Sloped | N | Individual | Electricity, natural gas | 105429.8798 | 102.5902 | 67846.3038 | 37583.576 | 91212.0221 | 14217.8577 | 94252.4713 | 11177.4085 | 105429.8798 | 0 | 62978.8422 | 42451.0376 | 41.3076 | 59.74% | 14.1241 | 5.0349 | 1.9047 | 1.4974 | 0 | 8.4371 | 5.687 | 1.4316 | 0.51035 | 0.19306 | 0.15178 | 0 | 0.85519 | 0.57644 | 0.077861 | 0.027756 | 0.0105 | 0.0082547 | 0 | 0.046511 | 0.031351 | 63905.4 | 10790.64 | 31671 | 0 | 106367.04 | 1.48 | 2.6754 | 0.57 | 2.33 | 0.21631 | 0.23928 | 1.1 | 0.57 | 4389.05 | 6 | 1404.496 | 20.5 | 3511.24 | 91.4872 | 58.8739 | 79.1496 | 81.788 | 91.4872 | 105429.8798 | 67846.3038 | 91212.0221 | 94252.4713 | 105429.8798
268 | Burgas | Ivaylo 4 | 110.2 | 440.8 | 42.2 | Ground | 5 | 17.5 | 590.8 | N | 147.7 | 36.9 | 115.71 | Sloped | N | Individual | Electricity, natural gas | 57257.3343 | 129.8941 | 34672.6312 | 22584.7031 | 49939.2216 | 7318.1126 | 51391.7623 | 5865.5719 | 57257.3343 | 0 | 35768.3877 | 21488.9466 | 48.7499 | 62.47% | 7.6706 | 3.0256 | 0.98038 | 0.78579 | 0 | 4.7918 | 2.8788 | 0.7775 | 0.30668 | 0.099373 | 0.079649 | 0 | 0.4857 | 0.2918 | 0.042285 | 0.016679 | 0.0054045 | 0.0043318 | 0 | 0.026415 | 0.01587 | 38402 | 5554.08 | 16620 | 0 | 60576.08 | 1.48 | 2.4128 | 0.57 | 2.33 | 0.21631 | 0.23928 | 1.1 | 0.57 | 1928.5 | 5 | 617.12 | 17.5 | 1542.8 | 49.6853 | 30.0873 | 43.335 | 44.5954 | 49.6853 | 57257.3343 | 34672.6312 | 49939.2216 | 51391.7623 | 57257.3343
269 | Burgas | Ivaylo 40, 42 | 128.4 | 410.88 | 45.4 | Basement | 4 | 14.5 | 526.64 | N | 131.66 | 13.1 | 134.82 | Sloped | N | Individual | Electricity, natural gas | 56195.9122 | 136.7696 | 36063.8742 | 20132.038 | 47669.182 | 8526.7302 | 49919.5385 | 6276.3737 | 55010.639 | 1185.2732 | 36120.4151 | 20075.4971 | 48.8598 | 64.28% | 7.5284 | 2.697 | 1.1423 | 0.84082 | 0.15879 | 4.8389 | 2.6894 | 0.76309 | 0.27337 | 0.11578 | 0.085227 | 0.016095 | 0.49048 | 0.27261 | 0.041501 | 0.014868 | 0.0062971 | 0.0046352 | 0.00087534 | 0.026675 | 0.014826 | 34231.6 | 6471.36 | 17784 | 5136 | 63622.96 | 1.48 | 2.6759 | 0.85 | 2.33 | 0.21631 | 0.23928 | 1.1 | 0.40124 | 1861.8 | 4 | 595.776 | 14.5 | 1489.44 | 48.7642 | 31.2946 | 41.3651 | 43.3179 | 47.7357 | 56195.9122 | 36063.8742 | 47669.182 | 49919.5385 | 55010.639
270 | Burgas | Ivaylo 44 | 210.6 | 1010.88 | 60.2 | Ground | 6 | 20.5 | 987.28 | Y | 246.82 | 246.82 | 221.13 | Sloped | Y | Individual | Electricity, natural gas | 43302.6699 | 42.8366 | 43302.6699 | 0 | 42637.406 | 665.2639 | 43302.6699 | 0 | 43302.6699 | 0 | 665.2639 | 42637.406 | 42.1785 | 1.536% | 5.8011 | 0 | 0.089123 | 0 | 0 | 0.089123 | 5.712 | 0.58801 | 0 | 0.0090336 | 0 | 0 | 0.0090336 | 0.57897 | 0.03198 | 0 | 0.00049131 | 0 | 0 | 0.00049131 | 0.031488 | 0 | 10614.24 | 0,00 | 0 | 10614.24 | 0.25 | 1.1 | 0.57 | 0.22 | 0.25 | 0.12055 | 1.1 | 0.57 | 4317.3 | 6 | 1381.536 | 20.5 | 3453.84 | 37.5761 | 37.5761 | 36.9988 | 37.5761 | 37.5761 | 43302.6699 | 43302.6699 | 42637.406 | 43302.6699 | 43302.6699
271 | Burgas | Ivaylo 45 | 190.5 | 762 | 55.2 | Ground | 5 | 17.5 | 772.8 | Y | 193.2 | 193.2 | 200.025 | Sloped | Y | Individual | Electricity, natural gas | 34125.0839 | 44.7836 | 34125.0839 | 0 | 33523.3138 | 601.7701 | 34125.0839 | 0 | 34125.0839 | 0 | 601.7701 | 33523.3138 | 43.9939 | 1.763% | 4.5716 | 0 | 0.080617 | 0 | 0 | 0.080617 | 4.491 | 0.46339 | 0 | 0.0081714 | 0 | 0 | 0.0081714 | 0.45521 | 0.025202 | 0 | 0.00044442 | 0 | 0 | 0.00044442 | 0.024757 | 0 | 9601.2 | 0,00 | 0 | 9601.2 | 0.25 | 1.1 | 0.57 | 0.22 | 0.25 | 0.12055 | 1.1 | 0.57 | 3333.75 | 5 | 1066.8 | 17.5 | 2667 | 29.6122 | 29.6122 | 29.09 | 29.6122 | 29.6122 | 34125.0839 | 34125.0839 | 33523.3138 | 34125.0839 | 34125.0839
272 | Burgas | Ivaylo 5 | 98.6 | 394.4 | 40.2 | Basement | 5 | 17.5 | 562.8 | N | 140.7 | 21.1 | 103.53 | Sloped | N | Individual | Electricity, natural gas | 54696.5452 | 138.6829 | 33182.2071 | 21514.338 | 48148.7602 | 6547.785 | 48365.1155 | 6331.4297 | 53786.3587 | 910.1864 | 35303.7391 | 19392.806 | 49.1704 | 64.54% | 7.3275 | 2.8822 | 0.87718 | 0.8482 | 0.12193 | 4.7295 | 2.598 | 0.74273 | 0.29214 | 0.088912 | 0.085975 | 0.012359 | 0.47939 | 0.26334 | 0.040394 | 0.015889 | 0.0048356 | 0.0046759 | 0.00067219 | 0.026072 | 0.014322 | 36582 | 4969.44 | 17940 | 3944 | 63435.44 | 1.48 | 2.5876 | 0.85 | 2.33 | 0.21631 | 0.23928 | 1.1 | 0.40124 | 1725.5 | 5 | 552.16 | 17.5 | 1380.4 | 47.4632 | 28.794 | 41.7813 | 41.969 | 46.6733 | 54696.5452 | 33182.2071 | 48148.7602 | 48365.1155 | 53786.3587
273 | Burgas | Ivaylo 50 | 84.3 | 404.64 | 42.4 | Ground | 6 | 20.5 | 695.36 | N | 173.84 | 26.07 | 88.515 | Sloped | N | Individual | Electricity, natural gas | 61446.0296 | 151.8536 | 34864.2774 | 26581.7521 | 55847.8726 | 5598.1569 | 53623.3259 | 7822.7037 | 61446.0296 | 0 | 40002.6127 | 21443.4168 | 52.9938 | 65.1% | 8.2317 | 3.5611 | 0.74997 | 1.048 | 0 | 5.359 | 2.8727 | 0.83438 | 0.36095 | 0.076017 | 0.10622 | 0 | 0.5432 | 0.29118 | 0.045379 | 0.019631 | 0.0041343 | 0.0057772 | 0 | 0.029543 | 0.015836 | 45198.4 | 4248.72 | 22165.5 | 0 | 71612.62 | 1.48 | 2.5876 | 0.57 | 2.33 | 0.21631 | 0.23928 | 1.1 | 0.57 | 1728.15 | 6 | 553.008 | 20.5 | 1382.52 | 53.3201 | 30.2536 | 48.4622 | 46.5319 | 53.3201 | 61446.0296 | 34864.2774 | 55847.8726 | 53623.3259 | 61446.0296
274 | Burgas | Ivaylo 51 | 239.4 | 1149.12 | 62 | Ground | 6 | 20.5 | 1016.8 | N | 254.2 | 25.42 | 251.37 | Sloped | N | Individual | Electricity, natural gas | 113538.0564 | 98.8044 | 74668.5132 | 38869.5432 | 97640.0875 | 15897.9688 | 101426.8149 | 12111.2414 | 113538.0564 | 0 | 66878.7535 | 46659.3029 | 40.6044 | 58.9% | 15.2103 | 5.2072 | 2.1298 | 1.6225 | 0 | 8.9595 | 6.2508 | 1.5417 | 0.52781 | 0.21588 | 0.16446 | 0 | 0.90815 | 0.63359 | 0.083849 | 0.028706 | 0.011741 | 0.0089443 | 0 | 0.049391 | 0.034459 | 66092 | 12065.76 | 34317 | 0 | 112474.76 | 1.48 | 2.675 | 0.57 | 2.33 | 0.21631 | 0.23928 | 1.1 | 0.57 | 4907.7 | 6 | 1570.464 | 20.5 | 3926.16 | 98.5231 | 64.7939 | 84.7276 | 88.0135 | 98.5231 | 113538.0564 | 74668.5132 | 97640.0875 | 101426.8149 | 113538.0564
275 | Burgas | Ivaylo 52 | 158.7 | 888.72 | 50.4 | Ground | 7 | 22.25 | 897.12 | N | 224.28 | 100.9 | 166.635 | Sloped | N | Individual | Electricity, natural gas | 87134.5648 | 98.045 | 52840.0677 | 34294.497 | 76595.6857 | 10538.8791 | 80603.0281 | 6531.5367 | 87134.5648 | 0 | 51364.9128 | 35769.6519 | 40.2485 | 58.95% | 11.6731 | 4.5943 | 1.4119 | 0.87501 | 0 | 6.8812 | 4.7919 | 1.1832 | 0.46569 | 0.14311 | 0.088692 | 0 | 0.69748 | 0.48572 | 0.06435 | 0.025327 | 0.0077831 | 0.0048236 | 0 | 0.037934 | 0.026416 | 58312.8 | 7998.48 | 18507 | 0 | 84818.28 | 1.48 | 2.0627 | 0.57 | 2.33 | 0.21631 | 0.23928 | 1.1 | 0.57 | 3531.075 | 7 | 1129.944 | 22.25 | 2824.86 | 75.6114 | 45.8522 | 66.4662 | 69.9436 | 75.6114 | 87134.5648 | 52840.0677 | 76595.6857 | 80603.0281 | 87134.5648
276 | Burgas | Ivaylo 53 | 245.7 | 1179.36 | 63.4 | Ground | 6 | 20.5 | 1039.76 | N | 259.94 | 64.98 | 257.985 | Sloped | N | Individual | Electricity, natural gas | 114215.1784 | 96.8451 | 74467.9359 | 39747.2426 | 97898.842 | 16316.3364 | 103894.3128 | 10320.8656 | 114215.1784 | 0 | 66384.4446 | 47830.7338 | 40.5565 | 58.12% | 15.301 | 5.3248 | 2.1858 | 1.3827 | 0 | 8.8933 | 6.4077 | 1.5509 | 0.53973 | 0.22156 | 0.14015 | 0 | 0.90144 | 0.64949 | 0.08435 | 0.029354 | 0.01205 | 0.0076221 | 0 | 0.049026 | 0.035324 | 67584.4 | 12383.28 | 29244 | 0 | 109211.68 | 1.48 | 2.4125 | 0.57 | 2.33 | 0.21631 | 0.23928 | 1.1 | 0.57 | 5036.85 | 6 | 1611.792 | 20.5 | 4029.48 | 99.1107 | 64.6199 | 84.9521 | 90.1547 | 99.1107 | 114215.1784 | 74467.9359 | 97898.842 | 103894.3128 | 114215.1784
277 | Burgas | Ivaylo 54 | 211.7 | 1185.52 | 58.8 | Ground | 7 | 22.25 | 1046.64 | N | 261.66 | 26.1 | 222.285 | Sloped | N | Individual | Electricity, natural gas | 112023.685 | 94.4933 | 72013.4384 | 40010.2466 | 97965.2054 | 14058.4796 | 99553.5214 | 12470.1636 | 112023.685 | 0 | 66538.8897 | 45484.7953 | 38.367 | 59.4% | 15.0074 | 5.36 | 1.8834 | 1.6706 | 0 | 8.914 | 6.0934 | 1.5212 | 0.5433 | 0.1909 | 0.16933 | 0 | 0.90353 | 0.61764 | 0.082731 | 0.029548 | 0.010382 | 0.0092094 | 0 | 0.04914 | 0.033591 | 68031.6 | 10669.68 | 35334 | 0 | 114035.28 | 1.48 | 2.6754 | 0.57 | 2.33 | 0.21631 | 0.23928 | 1.1 | 0.57 | 4710.325 | 7 | 1507.304 | 22.25 | 3768.26 | 97.209 | 62.49 | 85.0097 | 86.388 | 97.209 | 112023.685 | 72013.4384 | 97965.2054 | 99553.5214 | 112023.685
278 | Burgas | Ivaylo 55 | 243.9 | 1170.72 | 63 | Ground | 6 | 20.5 | 1033.2 | N | 258.3 | 38.7 | 256.095 | Sloped | N | Individual | Electricity, natural gas | 114814.5806 | 98.0718 | 75318.1093 | 39496.4713 | 98617.7777 | 16196.8028 | 103189.3134 | 11625.2672 | 114814.5806 | 0 | 67318.5413 | 47496.0393 | 40.5699 | 58.63% | 15.3813 | 5.2912 | 2.1698 | 1.5574 | 0 | 9.0184 | 6.3629 | 1.5591 | 0.53632 | 0.21994 | 0.15786 | 0 | 0.91412 | 0.64495 | 0.084792 | 0.029169 | 0.011962 | 0.0085854 | 0 | 0.049716 | 0.035077 | 67158 | 12292.56 | 32940 | 0 | 112390.56 | 1.48 | 2.5878 | 0.57 | 2.33 | 0.21631 | 0.23928 | 1.1 | 0.57 | 4999.95 | 6 | 1599.984 | 20.5 | 3999.96 | 99.6308 | 65.3576 | 85.576 | 89.543 | 99.6308 | 114814.5806 | 75318.1093 | 98617.7777 | 103189.3134 | 114814.5806
279 | Burgas | Ivaylo 59 | 107.1 | 428.4 | 42.2 | Ground | 5 | 17.5 | 590.8 | Y | 147.7 | 147.7 | 112.455 | Sloped | Y | Individual | Electricity, natural gas | 21668.0115 | 50.5789 | 21668.0115 | 0 | 21329.6935 | 338.318 | 21668.0115 | 0 | 21668.0115 | 0 | 338.318 | 21329.6935 | 49.7892 | 1.561% | 2.9028 | 0 | 0.045323 | 0 | 0 | 0.045323 | 2.8575 | 0.29423 | 0 | 0.004594 | 0 | 0 | 0.004594 | 0.28964 | 0.016002 | 0 | 0.00024985 | 0 | 0 | 0.00024985 | 0.015752 | 0 | 5397.84 | 0,00 | 0 | 5397.84 | 0.25 | 1.1 | 0.57 | 0.22 | 0.25 | 0.12055 | 1.1 | 0.57 | 1874.25 | 5 | 599.76 | 17.5 | 1499.4 | 18.8025 | 18.8025 | 18.5089 | 18.8025 | 18.8025 | 21668.0115 | 21668.0115 | 21329.6935 | 21668.0115 | 21668.0115
280 | Burgas | Ivaylo 6 | 265.9 | 1489.04 | 66.4 | Ground | 7 | 22.25 | 1181.92 | N | 295.48 | 29.5 | 279.195 | Sloped | N | Individual | Electricity, natural gas | 132077.9077 | 88.7 | 86896.2687 | 45181.639 | 114420.1386 | 17657.7691 | 117997.3587 | 14080.549 | 132077.9077 | 0 | 76919.957 | 55157.9507 | 37.0426 | 58.24% | 17.694 | 6.0528 | 2.3656 | 1.8863 | 0 | 10.3047 | 7.3893 | 1.7935 | 0.61352 | 0.23978 | 0.1912 | 0 | 1.0445 | 0.74899 | 0.097541 | 0.033367 | 0.013041 | 0.010399 | 0 | 0.056806 | 0.040735 | 76824.8 | 13401.36 | 39897 | 0 | 130123.16 | 1.48 | 2.6753 | 0.57 | 2.33 | 0.21631 | 0.23928 | 1.1 | 0.57 | 5916.275 | 7 | 1893.208 | 22.25 | 4733.02 | 114.6112 | 75.4046 | 99.2886 | 102.3927 | 114.6112 | 132077.9077 | 86896.2687 | 114420.1386 | 117997.3587 | 132077.9077
281 | Burgas | Ivaylo 60 | 244.9 | 979.6 | 62.6 | Ground | 5 | 17.5 | 876.4 | Y | 219.1 | 219.1 | 257.145 | Sloped | Y | Individual | Electricity, natural gas | 42010.5172 | 42.8854 | 42010.5172 | 0 | 41236.9031 | 773.6141 | 42010.5172 | 0 | 42010.5172 | 0 | 773.6141 | 41236.9031 | 42.0957 | 1.841% | 5.628 | 0 | 0.10364 | 0 | 0 | 0.10364 | 5.5244 | 0.57046 | 0 | 0.010505 | 0 | 0 | 0.010505 | 0.55996 | 0.031025 | 0 | 0.00057133 | 0 | 0 | 0.00057133 | 0.030454 | 0 | 12342.96 | 0,00 | 0 | 12342.96 | 0.25 | 1.1 | 0.57 | 0.22 | 0.25 | 0.12055 | 1.1 | 0.57 | 4285.75 | 5 | 1371.44 | 17.5 | 3428.6 | 36.4548 | 36.4548 | 35.7835 | 36.4548 | 36.4548 | 42010.5172 | 42010.5172 | 41236.9031 | 42010.5172 | 42010.5172
282 | Burgas | Ivaylo 63A | 452.1 | 1808.4 | 86 | Ground | 5 | 17.5 | 1204 | Y | 301 | 301 | 474.705 | Sloped | Y | Individual | Electricity, natural gas | 70980.7733 | 39.2506 | 70980.7733 | 0 | 69552.6354 | 1428.1378 | 70980.7733 | 0 | 70980.7733 | 0 | 1428.1378 | 69552.6354 | 38.4609 | 2.012% | 9.509 | 0 | 0.19132 | 0 | 0 | 0.19132 | 9.3177 | 0.96385 | 0 | 0.019393 | 0 | 0 | 0.019393 | 0.94446 | 0.05242 | 0 | 0.0010547 | 0 | 0 | 0.0010547 | 0.051366 | 0 | 22785.84 | 0,00 | 0 | 22785.84 | 0.25 | 1.1 | 0.57 | 0.22 | 0.25 | 0.12055 | 1.1 | 0.57 | 7911.75 | 5 | 2531.76 | 17.5 | 6329.4 | 61.5939 | 61.5939 | 60.3546 | 61.5939 | 61.5939 | 70980.7733 | 70980.7733 | 69552.6354 | 70980.7733 | 70980.7733
283 | Burgas | Ivaylo 63B | 235.4 | 1129.92 | 61.4 | Ground | 6 | 20.5 | 1006.96 | N | 251.74 | 138.5 | 247.17 | Sloped | N | Individual | Electricity, natural gas | 106106.418 | 93.9061 | 67613.0317 | 38493.3863 | 90474.0794 | 15632.3386 | 100111.6765 | 5994.7416 | 106106.418 | 0 | 60120.4665 | 45985.9515 | 40.6984 | 56.66% | 14.2147 | 5.1568 | 2.0942 | 0.80309 | 0 | 8.0541 | 6.1606 | 1.4408 | 0.5227 | 0.21227 | 0.081403 | 0 | 0.81638 | 0.62444 | 0.078361 | 0.028428 | 0.011545 | 0.0044272 | 0 | 0.0444 | 0.033961 | 65452.4 | 11864.16 | 16986 | 0 | 94302.56 | 1.48 | 1.8872 | 0.57 | 2.33 | 0.21631 | 0.23928 | 1.1 | 0.57 | 4825.7 | 6 | 1544.224 | 20.5 | 3860.56 | 92.0743 | 58.6715 | 78.5093 | 86.8723 | 92.0743 | 106106.418 | 67613.0317 | 90474.0794 | 100111.6765 | 106106.418
284 | Burgas | Ivaylo 66 | 76.3 | 305.2 | 35.4 | Ground | 5 | 17.5 | 495.6 | N | 123.9 | 80.5 | 80.115 | Sloped | N | Individual | Electricity, natural gas | 42474.5807 | 139.1697 | 23529.1189 | 18945.4619 | 37407.6842 | 5066.8965 | 40177.0553 | 2297.5255 | 42474.5807 | 0 | 26309.8838 | 16164.6969 | 52.9643 | 61.94% | 5.6902 | 2.5381 | 0.67879 | 0.30779 | 0 | 3.5246 | 2.1655 | 0.57676 | 0.25726 | 0.068803 | 0.031198 | 0 | 0.35726 | 0.2195 | 0.031368 | 0.013991 | 0.003742 | 0.0016968 | 0 | 0.01943 | 0.011938 | 32214 | 3845.52 | 6510 | 0 | 42569.52 | 1.48 | 1.713 | 0.57 | 2.33 | 0.21631 | 0.23928 | 1.1 | 0.57 | 1335.25 | 5 | 427.28 | 17.5 | 1068.2 | 36.8575 | 20.4175 | 32.4607 | 34.8638 | 36.8575 | 42474.5807 | 23529.1189 | 37407.6842 | 40177.0553 | 42474.5807
285 | Burgas | Ivaylo 67A | 441.1 | 2117.28 | 89.2 | Ground | 6 | 20.5 | 1462.88 | N | 365.72 | 128.1 | 463.155 | Sloped | N | Individual | Electricity, natural gas | 177661.9925 | 83.9105 | 121740.0045 | 55921.988 | 148369.6196 | 29292.3728 | 165082.7758 | 12579.2167 | 177661.9925 | 0 | 97793.5775 | 79868.415 | 37.7222 | 55.04% | 23.8008 | 7.4917 | 3.9242 | 1.6852 | 0 | 13.1011 | 10.6997 | 2.4125 | 0.75937 | 0.39776 | 0.17081 | 0 | 1.3279 | 1.0845 | 0.13121 | 0.041299 | 0.021633 | 0.0092899 | 0 | 0.072222 | 0.058984 | 95087.2 | 22231.44 | 35643 | 0 | 152961.64 | 1.48 | 2.237 | 0.57 | 2.33 | 0.21631 | 0.23928 | 1.1 | 0.57 | 9042.55 | 6 | 2893.616 | 20.5 | 7234.04 | 154.1669 | 105.6404 | 128.7484 | 143.2513 | 154.1669 | 177661.9925 | 121740.0045 | 148369.6196 | 165082.7758 | 177661.9925
286 | Burgas | Ivaylo 68 | 84.4 | 337.6 | 40.4 | Ground | 5 | 17.5 | 565.6 | N | 141.4 | 77.8 | 88.62 | Sloped | N | Individual | Electricity, natural gas | 48732.2055 | 144.349 | 27110.831 | 21621.3745 | 43127.4078 | 5604.7977 | 45365.3249 | 3366.8806 | 48732.2055 | 0 | 30593.0529 | 18139.1526 | 53.7297 | 62.78% | 6.5285 | 2.8965 | 0.75086 | 0.45105 | 0 | 4.0984 | 2.43 | 0.66174 | 0.2936 | 0.076108 | 0.045719 | 0 | 0.41542 | 0.24631 | 0.035989 | 0.015968 | 0.0041392 | 0.0024865 | 0 | 0.022593 | 0.013396 | 36764 | 4253.76 | 9540 | 0 | 50557.76 | 1.48 | 1.8871 | 0.57 | 2.33 | 0.21631 | 0.23928 | 1.1 | 0.57 | 1477 | 5 | 472.64 | 17.5 | 1181.6 | 42.2876 | 23.5255 | 37.424 | 39.366 | 42.2876 | 48732.2055 | 27110.831 | 43127.4078 | 45365.3249 | 48732.2055
287 | Burgas | Ivaylo 69 | 157.4 | 755.52 | 50.2 | Ground | 6 | 20.5 | 823.28 | N | 205.82 | 92.6 | 165.27 | Sloped | N | Individual | Electricity, natural gas | 80895.494 | 107.0726 | 49423.7026 | 31471.7914 | 70442.9448 | 10452.5493 | 74901.8112 | 5993.6828 | 80895.494 | 0 | 47918.0235 | 32977.4705 | 43.6487 | 59.23% | 10.8373 | 4.2162 | 1.4003 | 0.80295 | 0 | 6.4194 | 4.4179 | 1.0985 | 0.42736 | 0.14194 | 0.081388 | 0 | 0.65068 | 0.4478 | 0.059742 | 0.023242 | 0.0077194 | 0.0044264 | 0 | 0.035388 | 0.024354 | 53513.2 | 7932.96 | 16983 | 0 | 78429.16 | 1.48 | 2.0627 | 0.57 | 2.33 | 0.21631 | 0.23928 | 1.1 | 0.57 | 3226.7 | 6 | 1032.544 | 20.5 | 2581.36 | 70.1974 | 42.8876 | 61.1272 | 64.9964 | 70.1974 | 80895.494 | 49423.7026 | 70442.9448 | 74901.8112 | 80895.494
288 | Burgas | Ivaylo 70 | 170.9 | 683.6 | 53 | Ground | 5 | 17.5 | 742 | Y | 185.5 | 185.5 | 179.445 | Sloped | Y | Individual | Electricity, natural gas | 31387.6588 | 45.9152 | 31387.6588 | 0 | 30847.8032 | 539.8557 | 31387.6588 | 0 | 31387.6588 | 0 | 539.8557 | 30847.8032 | 45.1255 | 1.72% | 4.2049 | 0 | 0.072323 | 0 | 0 | 0.072323 | 4.1326 | 0.42621 | 0 | 0.0073307 | 0 | 0 | 0.0073307 | 0.41888 | 0.02318 | 0 | 0.00039869 | 0 | 0 | 0.00039869 | 0.022782 | 0 | 8613.36 | 0,00 | 0 | 8613.36 | 0.25 | 1.1 | 0.57 | 0.22 | 0.25 | 0.12055 | 1.1 | 0.57 | 2990.75 | 5 | 957.04 | 17.5 | 2392.6 | 27.2368 | 27.2368 | 26.7683 | 27.2368 | 27.2368 | 31387.6588 | 31387.6588 | 30847.8032 | 31387.6588 | 31387.6588
289 | Burgas | Ivaylo 72 | 187.3 | 749.2 | 55 | Ground | 5 | 17.5 | 770 | N | 192.5 | 192.5 | 196.665 | Sloped | N | Individual | Electricity, natural gas | 74916.6417 | 99.9955 | 45481.6021 | 29435.0396 | 62478.5065 | 12438.1352 | 74916.6417 | 0 | 74916.6417 | 0 | 41873.1748 | 33043.4669 | 44.105 | 55.89% | 10.0363 | 3.9433 | 1.6663 | 0 | 0 | 5.6096 | 4.4267 | 1.0173 | 0.3997 | 0.1689 | 0 | 0 | 0.5686 | 0.4487 | 0.055327 | 0.021738 | 0.0091857 | 0 | 0 | 0.030924 | 0.024403 | 50050 | 9439.92 | 0,00 | 0 | 59489.92 | 1.48 | 1.1 | 0.57 | 2.33 | 0.21631 | 0.23928 | 1.1 | 0.57 | 3277.75 | 5 | 1048.88 | 17.5 | 2622.2 | 65.0092 | 39.4669 | 54.216 | 65.0092 | 65.0092 | 74916.6417 | 45481.6021 | 62478.5065 | 74916.6417 | 74916.6417
290 | Burgas | Ivaylo 73 | 314.7 | 1510.56 | 73.2 | Ground | 6 | 20.5 | 1200.48 | Y | 300.12 | 300.12 | 330.435 | Sloped | Y | Individual | Electricity, natural gas | 60342.7965 | 39.9473 | 60342.7965 | 0 | 59348.6913 | 994.1052 | 60342.7965 | 0 | 60342.7965 | 0 | 994.1052 | 59348.6913 | 39.2892 | 1.647% | 8.0839 | 0 | 0.13318 | 0 | 0 | 0.13318 | 7.9507 | 0.8194 | 0 | 0.013499 | 0 | 0 | 0.013499 | 0.8059 | 0.044564 | 0 | 0.00073416 | 0 | 0 | 0.00073416 | 0.04383 | 0 | 15860.88 | 0,00 | 0 | 15860.88 | 0.25 | 1.1 | 0.57 | 0.22 | 0.25 | 0.12055 | 1.1 | 0.57 | 6451.35 | 6 | 2064.432 | 20.5 | 5161.08 | 52.3627 | 52.3627 | 51.5001 | 52.3627 | 52.3627 | 60342.7965 | 60342.7965 | 59348.6913 | 60342.7965 | 60342.7965
291 | Burgas | Ivaylo 74 | 152.5 | 610 | 49.4 | Ground | 5 | 17.5 | 692.24 | N | 172.26 | 155.1 | 160.125 | Sloped | N | Individual | Electricity, natural gas | 65346.0648 | 107.1247 | 38883.5819 | 26462.4829 | 55218.9125 | 10127.1523 | 64437.6423 | 908.4225 | 65346.0648 | 0 | 37498.0576 | 27848.0071 | 45.6525 | 57.38% | 8.7542 | 3.5451 | 1.3567 | 0.1217 | 0 | 5.0235 | 3.7307 | 0.88734 | 0.35933 | 0.13752 | 0.012335 | 0 | 0.50919 | 0.37815 | 0.048259 | 0.019543 | 0.007479 | 0.00067088 | 0 | 0.027693 | 0.020566 | 44995.6 | 7686 | 2574 | 0 | 55255.6 | 1.48 | 1.2743 | 0.57 | 2.33 | 0.21631 | 0.23928 | 1.1 | 0.57 | 2668.75 | 5 | 854 | 17.5 | 2135 | 56.7043 | 33.7414 | 47.9164 | 55.916 | 56.7043 | 65346.0648 | 38883.5819 | 55218.9125 | 64437.6423 | 65346.0648
292 | Burgas | Ivaylo 75 | 198.2 | 951.36 | 58.6 | Ground | 6 | 20.5 | 961.04 | Y | 240.26 | 240.26 | 208.11 | Sloped | Y | Individual | Electricity, natural gas | 41259.5036 | 43.369 | 41259.5036 | 0 | 40633.41 | 626.0936 | 41259.5036 | 0 | 41259.5036 | 0 | 626.0936 | 40633.41 | 42.7109 | 1.517% | 5.5274 | 0 | 0.083876 | 0 | 0 | 0.083876 | 5.4435 | 0.56026 | 0 | 0.0085017 | 0 | 0 | 0.0085017 | 0.55176 | 0.030471 | 0 | 0.00046238 | 0 | 0 | 0.00046238 | 0.030008 | 0 | 9989.28 | 0,00 | 0 | 9989.28 | 0.25 | 1.1 | 0.57 | 0.22 | 0.25 | 0.12055 | 1.1 | 0.57 | 4063.1 | 6 | 1300.192 | 20.5 | 3250.48 | 35.8031 | 35.8031 | 35.2598 | 35.8031 | 35.8031 | 41259.5036 | 41259.5036 | 40633.41 | 41259.5036 | 41259.5036
293 | Burgas | Ivaylo 75A | 113.7 | 181.92 | 42.8 | Basement | 2 | 8.5 | 291.04 | Y | 72.76 | 72.76 | 119.385 | Sloped | Y | Individual | Electricity, natural gas | 12441.0148 | 68.3873 | 12441.0148 | 0 | 12081.8481 | 359.1667 | 12441.0148 | 0 | 11391.4388 | 1049.576 | 1408.7428 | 11032.2721 | 60.6435 | 11.32% | 1.6667 | 0 | 0.048116 | 0 | 0.14061 | 0.18872 | 1.478 | 0.16894 | 0 | 0.0048771 | 0 | 0.014252 | 0.019129 | 0.14981 | 0.0091879 | 0 | 0.00026525 | 0 | 0.00077513 | 0.0010404 | 0.0081475 | 0 | 5730.48 | 0,00 | 4548 | 10278.48 | 0.25 | 1.1 | 0.85 | 0.22 | 0.25 | 0.12055 | 1.1 | 0.40124 | 966.45 | 2 | 309.264 | 8.5 | 734.502 | 10.7957 | 10.7957 | 10.4841 | 10.7957 | 9.885 | 12441.0148 | 12441.0148 | 12081.8481 | 12441.0148 | 11391.4388
294 | Burgas | Ivaylo 78 | 156.6 | 876.96 | 51 | Ground | 7 | 22.25 | 907.8 | Y | 226.95 | 226.95 | 164.43 | Sloped | Y | Individual | Electricity, natural gas | 36460.8236 | 41.5764 | 36460.8236 | 0 | 35966.1401 | 494.6834 | 36460.8236 | 0 | 36460.8236 | 0 | 494.6834 | 35966.1401 | 41.0123 | 1.357% | 4.8845 | 0 | 0.066271 | 0 | 0 | 0.066271 | 4.8183 | 0.4951 | 0 | 0.0067173 | 0 | 0 | 0.0067173 | 0.48838 | 0.026927 | 0 | 0.00036533 | 0 | 0 | 0.00036533 | 0.026562 | 0 | 7892.64 | 0,00 | 0 | 7892.64 | 0.25 | 1.1 | 0.57 | 0.22 | 0.25 | 0.12055 | 1.1 | 0.57 | 3484.35 | 7 | 1114.992 | 22.25 | 2787.48 | 31.639 | 31.639 | 31.2098 | 31.639 | 31.639 | 36460.8236 | 36460.8236 | 35966.1401 | 36460.8236 | 36460.8236
295 | Burgas | Ivaylo 8 | 174 | 835.2 | 53 | Ground | 6 | 20.5 | 869.2 | N | 217.3 | 0 | 182.7 | Sloped | N | Individual | Electricity, natural gas | 92133.0524 | 110.3126 | 58905.8623 | 33227.1902 | 80578.1377 | 11554.9147 | 80629.5435 | 11503.5089 | 92133.0524 | 0 | 56285.6137 | 35847.4387 | 42.9208 | 61.09% | 12.3427 | 4.4513 | 1.548 | 1.5411 | 0 | 7.5404 | 4.8024 | 1.2511 | 0.45119 | 0.1569 | 0.15621 | 0 | 0.7643 | 0.48677 | 0.068042 | 0.024539 | 0.0085335 | 0.0084955 | 0 | 0.041568 | 0.026474 | 56498 | 8769.6 | 32595 | 0 | 97862.6 | 1.48 | 2.85 | 0.57 | 2.33 | 0.21631 | 0.23928 | 1.1 | 0.57 | 3567 | 6 | 1141.44 | 20.5 | 2853.6 | 79.9488 | 51.1158 | 69.922 | 69.9666 | 79.9488 | 92133.0524 | 58905.8623 | 80578.1377 | 80629.5435 | 92133.0524
296 | Burgas | Ivaylo 80 | 109.5 | 613.2 | 44.8 | Ground | 7 | 22.25 | 797.44 | Y | 199.36 | 199.36 | 114.975 | Sloped | Y | Individual | Electricity, natural gas | 28078.1723 | 45.7896 | 28078.1723 | 0 | 27732.2729 | 345.8993 | 28078.1723 | 0 | 28078.1723 | 0 | 345.8993 | 27732.2729 | 45.2255 | 1.232% | 3.7615 | 0 | 0.046339 | 0 | 0 | 0.046339 | 3.7152 | 0.38127 | 0 | 0.004697 | 0 | 0 | 0.004697 | 0.37658 | 0.020736 | 0 | 0.00025545 | 0 | 0 | 0.00025545 | 0.020481 | 0 | 5518.8 | 0,00 | 0 | 5518.8 | 0.25 | 1.1 | 0.57 | 0.22 | 0.25 | 0.12055 | 1.1 | 0.57 | 2436.375 | 7 | 779.64 | 22.25 | 1949.1 | 24.365 | 24.365 | 24.0648 | 24.365 | 24.365 | 28078.1723 | 28078.1723 | 27732.2729 | 28078.1723 | 28078.1723
297 | Burgas | Ivaylo 82 | 109.5 | 525.6 | 44.8 | Ground | 6 | 20.5 | 734.72 | N | 183.68 | 165.3 | 114.975 | Sloped | N | Individual | Electricity, natural gas | 61680.1811 | 117.3519 | 33593.8015 | 28086.3796 | 54408.5538 | 7271.6274 | 60707.1738 | 973.0073 | 61680.1811 | 0 | 36331.0143 | 25349.1668 | 48.229 | 58.9% | 8.2631 | 3.7626 | 0.97415 | 0.13035 | 0 | 4.8671 | 3.3959 | 0.83756 | 0.38139 | 0.098742 | 0.013212 | 0 | 0.49334 | 0.34422 | 0.045552 | 0.020742 | 0.0053702 | 0.00071858 | 0 | 0.026831 | 0.018721 | 47756.8 | 5518.8 | 2757 | 0 | 56032.6 | 1.48 | 1.2751 | 0.57 | 2.33 | 0.21631 | 0.23928 | 1.1 | 0.57 | 2244.75 | 6 | 718.32 | 20.5 | 1795.8 | 53.5232 | 29.1512 | 47.2133 | 52.6789 | 53.5232 | 61680.1811 | 33593.8015 | 54408.5538 | 60707.1738 | 61680.1811
298 | Burgas | Ivaylo 87 | 263.8 | 844.16 | 65 | Ground | 4 | 14.5 | 754 | N | 188.5 | 188.5 | 276.99 | Sloped | N | Individual | Electricity, natural gas | 83628.2246 | 99.0668 | 54804.8222 | 28823.4024 | 66109.9114 | 17518.3132 | 83628.2246 | 0 | 83628.2246 | 0 | 46341.7156 | 37286.509 | 44.17 | 55.41% | 11.2034 | 3.8614 | 2.3469 | 0 | 0 | 6.2082 | 4.9951 | 1.1356 | 0.39139 | 0.23788 | 0 | 0 | 0.62927 | 0.50631 | 0.061761 | 0.021286 | 0.012938 | 0 | 0 | 0.034224 | 0.027537 | 49010 | 13295.52 | 0,00 | 0 | 62305.52 | 1.48 | 1.1 | 0.57 | 2.33 | 0.21631 | 0.23928 | 1.1 | 0.57 | 3825.1 | 4 | 1224.032 | 14.5 | 3060.08 | 72.5687 | 47.5571 | 57.3672 | 72.5687 | 72.5687 | 83628.2246 | 54804.8222 | 66109.9114 | 83628.2246 | 83628.2246
299 | Burgas | Ivaylo 89 | 189.3 | 605.76 | 55.6 | Ground | 4 | 14.5 | 644.96 | N | 161.24 | 72.6 | 198.765 | Sloped | N | Individual | Electricity, natural gas | 70219.0557 | 115.9189 | 45563.9607 | 24655.095 | 57648.1054 | 12570.9503 | 65526.5981 | 4692.4576 | 70219.0557 | 0 | 41918.5028 | 28300.5529 | 46.7191 | 59.7% | 9.407 | 3.303 | 1.6841 | 0.62863 | 0 | 5.6157 | 3.7913 | 0.95351 | 0.33479 | 0.1707 | 0.063719 | 0 | 0.56921 | 0.38429 | 0.051858 | 0.018208 | 0.0092838 | 0.0034654 | 0 | 0.030957 | 0.0209 | 41922.4 | 9540.72 | 13296 | 0 | 64759.12 | 1.48 | 2.062 | 0.57 | 2.33 | 0.21631 | 0.23928 | 1.1 | 0.57 | 2744.85 | 4 | 878.352 | 14.5 | 2195.88 | 60.9329 | 39.5383 | 50.0244 | 56.861 | 60.9329 | 70219.0557 | 45563.9607 | 57648.1054 | 65526.5981 | 70219.0557
300 | Burgas | Ivaylo 90 | 145.2 | 696.96 | 48.4 | Ground | 6 | 20.5 | 793.76 | Y | 198.44 | 198.44 | 152.46 | Sloped | Y | Individual | Electricity, natural gas | 31651.1441 | 45.4131 | 31651.1441 | 0 | 31192.4721 | 458.672 | 31651.1441 | 0 | 31651.1441 | 0 | 458.672 | 31192.4721 | 44.755 | 1.449% | 4.2402 | 0 | 0.061447 | 0 | 0 | 0.061447 | 4.1787 | 0.42979 | 0 | 0.0062283 | 0 | 0 | 0.0062283 | 0.42356 | 0.023375 | 0 | 0.00033874 | 0 | 0 | 0.00033874 | 0.023036 | 0 | 7318.08 | 0,00 | 0 | 7318.08 | 0.25 | 1.1 | 0.57 | 0.22 | 0.25 | 0.12055 | 1.1 | 0.57 | 2976.6 | 6 | 952.512 | 20.5 | 2381.28 | 27.4654 | 27.4654 | 27.0674 | 27.4654 | 27.4654 | 31651.1441 | 31651.1441 | 31192.4721 | 31651.1441 | 31651.1441
301 | Burgas | Ivaylo 91 | 248.1 | 1190.88 | 63 | Ground | 6 | 20.5 | 1033.2 | N | 258.3 | 219.6 | 260.505 | Sloped | N | Individual | Electricity, natural gas | 106070.4019 | 89.0689 | 66573.9306 | 39496.4713 | 89594.6873 | 16475.7146 | 104021.6868 | 2048.7151 | 106070.4019 | 0 | 58020.901 | 48049.5009 | 40.3479 | 54.7% | 14.2099 | 5.2912 | 2.2072 | 0.27446 | 0 | 7.7729 | 6.437 | 1.4403 | 0.53632 | 0.22372 | 0.02782 | 0 | 0.78787 | 0.65246 | 0.078335 | 0.029169 | 0.012168 | 0.001513 | 0 | 0.042849 | 0.035485 | 67158 | 12504.24 | 5805 | 0 | 85467.24 | 1.48 | 1.3622 | 0.57 | 2.33 | 0.21631 | 0.23928 | 1.1 | 0.57 | 5086.05 | 6 | 1627.536 | 20.5 | 4068.84 | 92.043 | 57.7698 | 77.7462 | 90.2653 | 92.043 | 106070.4019 | 66573.9306 | 89594.6873 | 104021.6868 | 106070.4019
302 | Burgas | Ivaylo 93 | 288.9 | 1386.72 | 68 | Ground | 6 | 20.5 | 1115.2 | N | 278.8 | 209.1 | 303.345 | Sloped | N | Individual | Electricity, natural gas | 120150.7537 | 86.6438 | 77519.6418 | 42631.1119 | 100965.6108 | 19185.1429 | 116460.9489 | 3689.8047 | 120150.7537 | 0 | 65506.0595 | 54644.6942 | 39.4057 | 54.52% | 16.0962 | 5.7111 | 2.5702 | 0.49431 | 0 | 8.7756 | 7.3206 | 1.6315 | 0.57889 | 0.26052 | 0.050104 | 0 | 0.88951 | 0.74202 | 0.088733 | 0.031484 | 0.014169 | 0.002725 | 0 | 0.048377 | 0.040356 | 72488 | 14560.56 | 10455 | 0 | 97503.56 | 1.48 | 1.5375 | 0.57 | 2.33 | 0.21631 | 0.23928 | 1.1 | 0.57 | 5922.45 | 6 | 1895.184 | 20.5 | 4737.96 | 104.2613 | 67.268 | 87.6133 | 101.0595 | 104.2613 | 120150.7537 | 77519.6418 | 100965.6108 | 116460.9489 | 120150.7537
303 | Burgas | Ivaylo 97 | 102.5 | 492 | 41.4 | Ground | 6 | 20.5 | 678.96 | N | 169.74 | 125.8 | 107.625 | Sloped | N | Individual | Electricity, natural gas | 58685.7194 | 119.2799 | 32730.8954 | 25954.824 | 51878.945 | 6806.7745 | 56359.6072 | 2326.1122 | 58685.7194 | 0 | 35087.7107 | 23598.0088 | 47.9634 | 59.79% | 7.8619 | 3.4771 | 0.91188 | 0.31162 | 0 | 4.7006 | 3.1613 | 0.79689 | 0.35244 | 0.092429 | 0.031586 | 0 | 0.47646 | 0.32044 | 0.04334 | 0.019168 | 0.0050269 | 0.0017179 | 0 | 0.025913 | 0.017427 | 44132.4 | 5166 | 6591 | 0 | 55889.4 | 1.48 | 1.553 | 0.57 | 2.33 | 0.21631 | 0.23928 | 1.1 | 0.57 | 2101.25 | 6 | 672.4 | 20.5 | 1681 | 50.9248 | 28.4024 | 45.0182 | 48.9063 | 50.9248 | 58685.7194 | 32730.8954 | 51878.945 | 56359.6072 | 58685.7194
304 | Burgas | Knyaginya Maria Luiza 13-27 | 745.3 | 5366.16 | 145 | Ground | 9 | 31.15 | 3613.4 | N | 903.35 | 298.1 | 782.565 | Sloped | N | District heating | Natural gas | 415121.8979 | 77.3592 | 276991.2848 | 138130.6131 | 365628.3466 | 49493.5513 | 383080.9464 | 32040.9515 | 415121.8979 | 0 | 219665.1159 | 195456.782 | 40.9353 | 52.92% | 165.3347 | 55.0147 | 19.7123 | 12.7613 | 0 | 87.4882 | 77.8465 | 5.6369 | 1.8757 | 0.67207 | 0.43508 | 0 | 2.9828 | 2.6541 | 0.30657 | 0.10201 | 0.036552 | 0.023663 | 0 | 0.16223 | 0.14435 | 234871 | 37563.12 | 90787.5 | 0 | 363221.62 | 1.48 | 2.2725 | 0.57 | 2.33 | 0.21631 | 0.23928 | 1.1 | 0.57 | 23216.095 | 9 | 7429.1504 | 31.15 | 18572.876 | 360.2238 | 240.3604 | 317.2756 | 332.4201 | 360.2238 | 415121.8979 | 276991.2848 | 365628.3466 | 383080.9464 | 415121.8979
305 | Burgas | Knyaginya Maria Luiza 29 | 1950 | 17160 | 290 | Ground | 11 | 34.1 | 7891.2 | N | 1997.8 | 1497.8 | 2047.5 | Flat | N | Individual | Electricity, natural gas | 1006046.5051 | 58.6274 | 704387.0447 | 301659.4604 | 846840.0117 | 159206.4934 | 979577.3176 | 26469.1875 | 1006046.5051 | 0 | 487335.1412 | 518711.3639 | 30.2279 | 48.44% | 134.7766 | 40.4123 | 21.3283 | 3.546 | 0 | 65.2866 | 69.49 | 13.6611 | 4.0962 | 2.1619 | 0.35943 | 0 | 6.6175 | 7.0436 | 0.74298 | 0.22278 | 0.11758 | 0.019548 | 0 | 0.3599 | 0.38308 | 512928 | 174037.5 | 75000 | 0 | 761965.5 | 1.48 | 1.538 | 0.57 | 2.78 | 0.21631 | 0.20958 | 1.1 | 0.57 | 66495 | 11 | 21278.4 | 34.1 | 53196 | 873.0011 | 611.2349 | 734.849 | 850.0324 | 873.0011 | 1006046.5051 | 704387.0447 | 846840.0117 | 979577.3176 | 1006046.5051
306 | Burgas | Knyaginya Maria Luiza 31 | 141.6 | 792.96 | 47.6 | Ground | 7 | 22.25 | 847.28 | N | 211.82 | 74.13 | 148.68 | Sloped | N | Individual | Electricity, natural gas | 81693.0259 | 103.0229 | 49303.7787 | 32389.2472 | 72289.716 | 9403.3099 | 74403.941 | 7289.0849 | 81693.0259 | 0 | 49081.642 | 32611.3839 | 41.1261 | 60.08% | 10.9441 | 4.3391 | 1.2597 | 0.97649 | 0 | 6.5753 | 4.3688 | 1.1093 | 0.43981 | 0.12769 | 0.098979 | 0 | 0.66648 | 0.44283 | 0.060331 | 0.02392 | 0.0069445 | 0.0053831 | 0 | 0.036247 | 0.024084 | 55073.2 | 7136.64 | 20653.5 | 0 | 82863.34 | 1.48 | 2.2376 | 0.57 | 2.33 | 0.21631 | 0.23928 | 1.1 | 0.57 | 3150.6 | 7 | 1008.192 | 22.25 | 2520.48 | 70.8895 | 42.7836 | 62.7297 | 64.5643 | 70.8895 | 81693.0259 | 49303.7787 | 72289.716 | 74403.941 | 81693.0259
307 | Burgas | Knyaginya Maria Luiza 33 | 276.4 | 1547.84 | 66.6 | Ground | 7 | 22.25 | 1185.48 | N | 296.37 | 296.37 | 290.22 | Sloped | N | Individual | Electricity, natural gas | 120368.0858 | 77.7652 | 75050.3576 | 45317.7282 | 102013.0374 | 18355.0484 | 120368.0858 | 0 | 120368.0858 | 0 | 63672.7766 | 56695.3092 | 36.6287 | 52.9% | 16.1253 | 6.0711 | 2.459 | 0 | 0 | 8.53 | 7.5953 | 1.6345 | 0.61537 | 0.24924 | 0 | 0 | 0.86461 | 0.76987 | 0.088894 | 0.033468 | 0.013555 | 0 | 0 | 0.047023 | 0.04187 | 77056.2 | 13930.56 | 0,00 | 0 | 90986.76 | 1.48 | 1.1 | 0.57 | 2.33 | 0.21631 | 0.23928 | 1.1 | 0.57 | 6149.9 | 7 | 1967.968 | 22.25 | 4919.92 | 104.4499 | 65.1253 | 88.5222 | 104.4499 | 104.4499 | 120368.0858 | 75050.3576 | 102013.0374 | 120368.0858 | 120368.0858
308 | Burgas | Knyaginya Maria Luiza 37 | 179.5 | 1148.8 | 55.6 | Ground | 8 | 25.5 | 1134.24 | N | 283.56 | 170.3 | 188.475 | Sloped | N | Individual | Electricity, natural gas | 106709.3996 | 92.8877 | 63350.4394 | 43358.9601 | 94789.2433 | 11920.1563 | 100713.5992 | 5995.8004 | 106709.3996 | 0 | 61274.9168 | 45434.4828 | 39.5495 | 57.42% | 14.2955 | 5.8086 | 1.5969 | 0.80324 | 0 | 8.2088 | 6.0867 | 1.449 | 0.58877 | 0.16186 | 0.081417 | 0 | 0.83205 | 0.61696 | 0.078806 | 0.032021 | 0.0088032 | 0.004428 | 0 | 0.045252 | 0.033554 | 73725.6 | 9046.8 | 16989 | 0 | 99761.4 | 1.48 | 1.799 | 0.57 | 2.33 | 0.21631 | 0.23928 | 1.1 | 0.57 | 4577.25 | 8 | 1464.72 | 25.5 | 3661.8 | 92.5975 | 54.9726 | 82.2538 | 87.3947 | 92.5975 | 106709.3996 | 63350.4394 | 94789.2433 | 100713.5992 | 106709.3996
309 | Burgas | Knyaginya Maria Luiza 39 | 158.2 | 885.92 | 50.6 | Ground | 7 | 22.25 | 900.68 | Y | 225.17 | 225.17 | 166.11 | Sloped | Y | Individual | Electricity, natural gas | 36572.969 | 41.2825 | 36572.969 | 0 | 36073.2314 | 499.7377 | 36572.969 | 0 | 36572.969 | 0 | 499.7377 | 36073.2314 | 40.7184 | 1.366% | 4.8996 | 0 | 0.066948 | 0 | 0 | 0.066948 | 4.8326 | 0.49662 | 0 | 0.0067859 | 0 | 0 | 0.0067859 | 0.48984 | 0.02701 | 0 | 0.00036906 | 0 | 0 | 0.00036906 | 0.026641 | 0 | 7973.28 | 0,00 | 0 | 7973.28 | 0.25 | 1.1 | 0.57 | 0.22 | 0.25 | 0.12055 | 1.1 | 0.57 | 3519.95 | 7 | 1126.384 | 22.25 | 2815.96 | 31.7363 | 31.7363 | 31.3027 | 31.7363 | 31.7363 | 36572.969 | 36572.969 | 36073.2314 | 36572.969 | 36572.969
310 | Burgas | Knyaginya Maria Luiza 41 | 135.8 | 651.84 | 47.4 | Ground | 6 | 20.5 | 777.36 | N | 194.34 | 48.5 | 142.59 | Sloped | N | Individual | Electricity, natural gas | 75903.6908 | 116.4453 | 46187.2981 | 29716.3927 | 66885.5448 | 9018.1461 | 68183.1582 | 7720.5326 | 75903.6908 | 0 | 46455.0714 | 29448.6195 | 45.1777 | 61.2% | 10.1686 | 3.981 | 1.2081 | 1.0343 | 0 | 6.2234 | 3.9451 | 1.0307 | 0.40352 | 0.12246 | 0.10484 | 0 | 0.63081 | 0.39988 | 0.056056 | 0.021946 | 0.00666 | 0.0057017 | 0 | 0.034308 | 0.021748 | 50528.4 | 6844.32 | 21876 | 0 | 79248.72 | 1.48 | 2.4133 | 0.57 | 2.33 | 0.21631 | 0.23928 | 1.1 | 0.57 | 2783.9 | 6 | 890.848 | 20.5 | 2227.12 | 65.8658 | 40.0792 | 58.0402 | 59.1662 | 65.8658 | 75903.6908 | 46187.2981 | 66885.5448 | 68183.1582 | 75903.6908
311 | Burgas | Knyaginya Maria Luiza 43 | 136.8 | 656.64 | 46.8 | Ground | 6 | 20.5 | 767.52 | Y | 191.88 | 191.88 | 143.64 | Sloped | Y | Individual | Electricity, natural gas | 30132.6344 | 45.8891 | 30132.6344 | 0 | 29700.4971 | 432.1373 | 30132.6344 | 0 | 30132.6344 | 0 | 432.1373 | 29700.4971 | 45.231 | 1.434% | 4.0368 | 0 | 0.057892 | 0 | 0 | 0.057892 | 3.9789 | 0.40917 | 0 | 0.005868 | 0 | 0 | 0.005868 | 0.4033 | 0.022253 | 0 | 0.00031914 | 0 | 0 | 0.00031914 | 0.021934 | 0 | 6894.72 | 0,00 | 0 | 6894.72 | 0.25 | 1.1 | 0.57 | 0.22 | 0.25 | 0.12055 | 1.1 | 0.57 | 2804.4 | 6 | 897.408 | 20.5 | 2243.52 | 26.1477 | 26.1477 | 25.7727 | 26.1477 | 26.1477 | 30132.6344 | 30132.6344 | 29700.4971 | 30132.6344 | 30132.6344
312 | Burgas | Knyaginya Maria Luiza 5, 7, 9 | 108.4 | 520.32 | 43.4 | Ground | 6 | 20.5 | 714.76 | N | 174.94 | 61.2 | 113.82 | Sloped | N | District heating | Natural gas | 65325.9297 | 125.5495 | 38002.5675 | 27323.3622 | 58127.3507 | 7198.579 | 59304.719 | 6021.2108 | 65325.9297 | 0 | 40543.152 | 24782.7777 | 77.9196 | 62.06% | 26.018 | 10.8823 | 2.8671 | 2.3981 | 0 | 16.1475 | 9.8705 | 0.88706 | 0.37102 | 0.09775 | 0.081762 | 0 | 0.55054 | 0.33653 | 0.048244 | 0.020179 | 0.0053163 | 0.0044468 | 0 | 0.029942 | 0.018302 | 46459.4 | 5463.36 | 17061 | 0 | 68983.76 | 1.48 | 2.2378 | 0.57 | 2.33 | 0.21631 | 0.23928 | 1.1 | 0.57 | 2222.2 | 6 | 711.104 | 20.5 | 1777.76 | 56.6869 | 32.9769 | 50.4403 | 51.4619 | 56.6869 | 65325.9297 | 38002.5675 | 58127.3507 | 59304.719 | 65325.9297
313 | Burgas | Knyaz Boris I 37 | 78.9 | 378.72 | 36.2 | Ground | 6 | 20.5 | 593.68 | N | 148.42 | 51.9 | 82.845 | Sloped | N | Individual | Electricity, natural gas | 52264.5902 | 138.0032 | 29569.7924 | 22694.7978 | 47025.034 | 5239.5561 | 47154.9782 | 5109.612 | 52264.5902 | 0 | 33043.9659 | 19220.6243 | 50.7515 | 63.22% | 7.0017 | 3.0403 | 0.70193 | 0.68452 | 0 | 4.4268 | 2.5749 | 0.7097 | 0.30817 | 0.071148 | 0.069384 | 0 | 0.4487 | 0.261 | 0.038598 | 0.01676 | 0.0038695 | 0.0037735 | 0 | 0.024403 | 0.014195 | 38589.2 | 3976.56 | 14478 | 0 | 57043.76 | 1.48 | 2.2381 | 0.57 | 2.33 | 0.21631 | 0.23928 | 1.1 | 0.57 | 1617.45 | 6 | 517.584 | 20.5 | 1293.96 | 45.3528 | 25.6593 | 40.8062 | 40.9189 | 45.3528 | 52264.5902 | 29569.7924 | 47025.034 | 47154.9782 | 52264.5902
314 | Burgas | Knyaz Boris I 39 | 331.3 | 1855.28 | 73 | Ground | 7 | 22.25 | 1299.4 | N | 324.85 | 81.21 | 347.865 | Sloped | N | Individual | Electricity, natural gas | 150721.283 | 81.2391 | 101048.698 | 49672.585 | 128720.4597 | 22000.8232 | 137823.3773 | 12897.9057 | 150721.283 | 0 | 84571.3139 | 66149.9691 | 35.655 | 56.11% | 20.1916 | 6.6545 | 2.9474 | 1.7279 | 0 | 11.3297 | 8.8619 | 2.0466 | 0.6745 | 0.29875 | 0.17514 | 0 | 1.1484 | 0.89825 | 0.11131 | 0.036684 | 0.016248 | 0.0095253 | 0 | 0.062457 | 0.048853 | 84461 | 16697.52 | 36546 | 0 | 137704.52 | 1.48 | 2.4125 | 0.57 | 2.33 | 0.21631 | 0.23928 | 1.1 | 0.57 | 7371.425 | 7 | 2358.856 | 22.25 | 5897.14 | 130.789 | 87.6854 | 111.6977 | 119.5968 | 130.789 | 150721.283 | 101048.698 | 128720.4597 | 137823.3773 | 150721.283
315 | Burgas | Knyaz Boris I 41 | 253.4 | 1419.04 | 65.8 | Ground | 7 | 22.25 | 1171.24 | N | 292.81 | 102.5 | 266.07 | Sloped | N | Individual | Electricity, natural gas | 124907.7683 | 88.0227 | 80134.3972 | 44773.3711 | 108080.0937 | 16827.6746 | 114833.0662 | 10074.7021 | 124907.7683 | 0 | 71675.7479 | 53232.0204 | 37.5127 | 57.38% | 16.7335 | 5.9981 | 2.2543 | 1.3497 | 0 | 9.6022 | 7.1313 | 1.6961 | 0.60798 | 0.2285 | 0.1368 | 0 | 0.97329 | 0.72284 | 0.092246 | 0.033066 | 0.012427 | 0.0074403 | 0 | 0.052934 | 0.039313 | 76130.6 | 12771.36 | 28546.5 | 0 | 117448.46 | 1.48 | 2.2374 | 0.57 | 2.33 | 0.21631 | 0.23928 | 1.1 | 0.57 | 5638.15 | 7 | 1804.208 | 22.25 | 4510.52 | 108.3892 | 69.537 | 93.787 | 99.6469 | 108.3892 | 124907.7683 | 80134.3972 | 108080.0937 | 114833.0662 | 124907.7683
316 | Burgas | Knyaz Boris I 43 | 237.4 | 1139.52 | 62 | Ground | 6 | 20.5 | 1016.8 | Y | 254.2 | 254.2 | 249.27 | Sloped | Y | Individual | Electricity, natural gas | 47286.6914 | 41.497 | 47286.6914 | 0 | 46536.769 | 749.9224 | 47286.6914 | 0 | 47286.6914 | 0 | 749.9224 | 46536.769 | 40.8389 | 1.586% | 6.3348 | 0 | 0.10046 | 0 | 0 | 0.10046 | 6.2344 | 0.64211 | 0 | 0.010183 | 0 | 0 | 0.010183 | 0.63192 | 0.034922 | 0 | 0.00055383 | 0 | 0 | 0.00055383 | 0.034368 | 0 | 11964.96 | 0,00 | 0 | 11964.96 | 0.25 | 1.1 | 0.57 | 0.22 | 0.25 | 0.12055 | 1.1 | 0.57 | 4866.7 | 6 | 1557.344 | 20.5 | 3893.36 | 41.0332 | 41.0332 | 40.3825 | 41.0332 | 41.0332 | 47286.6914 | 47286.6914 | 46536.769 | 47286.6914 | 47286.6914
317 | Burgas | Knyaz Boris I 45 | 233.2 | 1119.36 | 63 | Ground | 6 | 20.5 | 1033.2 | N | 258.3 | 219.6 | 244.86 | Sloped | N | Individual | Electricity, natural gas | 103117.4583 | 92.1218 | 63620.987 | 39496.4713 | 87631.2163 | 15486.242 | 101068.7432 | 2048.7151 | 103117.4583 | 0 | 57031.4284 | 46086.0299 | 41.1718 | 55.31% | 13.8143 | 5.2912 | 2.0746 | 0.27446 | 0 | 7.6403 | 6.174 | 1.4002 | 0.53632 | 0.21029 | 0.02782 | 0 | 0.77443 | 0.6258 | 0.076154 | 0.029169 | 0.011437 | 0.001513 | 0 | 0.042119 | 0.034035 | 67158 | 11753.28 | 5805 | 0 | 84716.28 | 1.48 | 1.3622 | 0.57 | 2.33 | 0.21631 | 0.23928 | 1.1 | 0.57 | 4780.6 | 6 | 1529.792 | 20.5 | 3824.48 | 89.4806 | 55.2074 | 76.0424 | 87.7028 | 89.4806 | 103117.4583 | 63620.987 | 87631.2163 | 101068.7432 | 103117.4583
318 | Burgas | Knyaz Boris I 46 | 82.5 | 396 | 41 | Ground | 6 | 20.5 | 672.4 | N | 168.1 | 33.62 | 86.625 | Sloped | N | Individual | Electricity, natural gas | 59166.8093 | 149.4111 | 33462.7565 | 25704.0528 | 53688.1859 | 5478.6233 | 52047.6566 | 7119.1527 | 59166.8093 | 0 | 38301.8288 | 20864.9805 | 52.6893 | 64.74% | 7.9264 | 3.4435 | 0.73395 | 0.95373 | 0 | 5.1312 | 2.7952 | 0.80343 | 0.34904 | 0.074394 | 0.096671 | 0 | 0.5201 | 0.28333 | 0.043696 | 0.018983 | 0.004046 | 0.0052576 | 0 | 0.028286 | 0.015409 | 43706 | 4158 | 20172 | 0 | 68036 | 1.48 | 2.5 | 0.57 | 2.33 | 0.21631 | 0.23928 | 1.1 | 0.57 | 1691.25 | 6 | 541.2 | 20.5 | 1353 | 51.3423 | 29.0374 | 46.5882 | 45.1646 | 51.3423 | 59166.8093 | 33462.7565 | 53688.1859 | 52047.6566 | 59166.8093
319 | Burgas | Knyaz Boris I 47, 47A | 286.8 | 1376.64 | 72 | Ground | 6 | 20.5 | 1180.8 | N | 295.2 | 103.46 | 301.14 | Sloped | N | Individual | Electricity, natural gas | 129677.8458 | 94.1988 | 84539.0215 | 45138.8244 | 110632.1588 | 19045.687 | 119527.4418 | 10150.404 | 129677.8458 | 0 | 74334.9154 | 55342.9304 | 40.2015 | 57.32% | 17.3725 | 6.0471 | 2.5515 | 1.3598 | 0 | 9.9584 | 7.4141 | 1.7609 | 0.61294 | 0.25862 | 0.13783 | 0 | 1.0094 | 0.7515 | 0.095769 | 0.033336 | 0.014066 | 0.0074962 | 0 | 0.054897 | 0.040872 | 76752 | 14454.72 | 28761 | 0 | 119967.72 | 1.48 | 2.2367 | 0.57 | 2.33 | 0.21631 | 0.23928 | 1.1 | 0.57 | 5879.4 | 6 | 1881.408 | 20.5 | 4703.52 | 112.5285 | 73.3591 | 96.0015 | 103.7204 | 112.5285 | 129677.8458 | 84539.0215 | 110632.1588 | 119527.4418 | 129677.8458
320 | Burgas | Knyaz Boris I 50 | 86.3 | 345.2 | 38.8 | Ground | 5 | 17.5 | 543.2 | N | 135.8 | 20.37 | 90.615 | Sloped | N | Individual | Electricity, natural gas | 50632.0768 | 146.6746 | 29866.9943 | 20765.0825 | 44901.1047 | 5730.9721 | 44521.4002 | 6110.6766 | 50632.0768 | 0 | 32606.7312 | 18025.3456 | 52.2171 | 64.4% | 6.783 | 2.7818 | 0.76776 | 0.81863 | 0 | 4.3682 | 2.4148 | 0.68753 | 0.28197 | 0.077821 | 0.082977 | 0 | 0.44277 | 0.24477 | 0.037393 | 0.015335 | 0.0042324 | 0.0045128 | 0 | 0.024081 | 0.013312 | 35308 | 4349.52 | 17314.5 | 0 | 56972.02 | 1.48 | 2.5875 | 0.57 | 2.33 | 0.21631 | 0.23928 | 1.1 | 0.57 | 1510.25 | 5 | 483.28 | 17.5 | 1208.2 | 43.9362 | 25.9172 | 38.9631 | 38.6336 | 43.9362 | 50632.0768 | 29866.9943 | 44901.1047 | 44521.4002 | 50632.0768
321 | Burgas | Knyaz Boris I 52 | 157.7 | 630.8 | 50.8 | Ground | 5 | 17.5 | 711.2 | N | 177.8 | 177.8 | 165.585 | Sloped | N | Individual | Electricity, natural gas | 66415.8269 | 105.2882 | 39228.554 | 27187.2729 | 55943.3554 | 10472.4715 | 66415.8269 | 0 | 66415.8269 | 0 | 37659.7445 | 28756.0824 | 45.5867 | 56.7% | 8.8975 | 3.6422 | 1.403 | 0 | 0 | 5.0451 | 3.8524 | 0.90186 | 0.36918 | 0.14221 | 0 | 0 | 0.51138 | 0.39048 | 0.049049 | 0.020078 | 0.0077341 | 0 | 0 | 0.027812 | 0.021237 | 46228 | 7948.08 | 0,00 | 0 | 54176.08 | 1.48 | 1.1 | 0.57 | 2.33 | 0.21631 | 0.23928 | 1.1 | 0.57 | 2759.75 | 5 | 883.12 | 17.5 | 2207.8 | 57.6326 | 34.0407 | 48.5451 | 57.6326 | 57.6326 | 66415.8269 | 39228.554 | 55943.3554 | 66415.8269 | 66415.8269
322 | Burgas | Knyaz Boris I 53 | 174.8 | 839.04 | 55.6 | Ground | 6 | 20.5 | 911.84 | Y | 227.96 | 227.96 | 183.54 | Sloped | Y | Individual | Electricity, natural gas | 37408.892 | 44.5853 | 37408.892 | 0 | 36856.7166 | 552.1754 | 37408.892 | 0 | 37408.892 | 0 | 552.1754 | 36856.7166 | 43.9272 | 1.476% | 5.0115 | 0 | 0.073973 | 0 | 0 | 0.073973 | 4.9376 | 0.50798 | 0 | 0.007498 | 0 | 0 | 0.007498 | 0.50048 | 0.027627 | 0 | 0.00040779 | 0 | 0 | 0.00040779 | 0.027219 | 0 | 8809.92 | 0,00 | 0 | 8809.92 | 0.25 | 1.1 | 0.57 | 0.22 | 0.25 | 0.12055 | 1.1 | 0.57 | 3583.4 | 6 | 1146.688 | 20.5 | 2866.72 | 32.4617 | 32.4617 | 31.9826 | 32.4617 | 32.4617 | 37408.892 | 37408.892 | 36856.7166 | 37408.892 | 37408.892
323 | Burgas | Knyaz Boris I 54 | 312.1 | 1498.08 | 70.8 | Ground | 6 | 20.5 | 1161.12 | N | 290.28 | 87.1 | 327.705 | Sloped | N | Individual | Electricity, natural gas | 134252.7156 | 89.6165 | 89866.2049 | 44386.5106 | 113526.9174 | 20725.7981 | 123496.6965 | 10756.019 | 134252.7156 | 0 | 75868.3278 | 58384.3877 | 38.9728 | 56.51% | 17.9854 | 5.9463 | 2.7766 | 1.4409 | 0 | 10.1638 | 7.8216 | 1.823 | 0.60273 | 0.28144 | 0.14606 | 0 | 1.0302 | 0.7928 | 0.099148 | 0.03278 | 0.015306 | 0.0079435 | 0 | 0.05603 | 0.043118 | 75472.8 | 15729.84 | 30477 | 0 | 121679.64 | 1.48 | 2.3249 | 0.57 | 2.33 | 0.21631 | 0.23928 | 1.1 | 0.57 | 6398.05 | 6 | 2047.376 | 20.5 | 5118.44 | 116.4984 | 77.9818 | 98.5135 | 107.1648 | 116.4984 | 134252.7156 | 89866.2049 | 113526.9174 | 123496.6965 | 134252.7156
324 | Burgas | Knyaz Boris I 55 | 245.7 | 1375.92 | 63.4 | Ground | 7 | 22.25 | 1128.52 | N | 282.13 | 268.1 | 257.985 | Sloped | N | Individual | Electricity, natural gas | 111707.8687 | 81.1878 | 68567.5689 | 43140.2999 | 95391.5323 | 16316.3364 | 110965.1433 | 742.7254 | 111707.8687 | 0 | 60199.3617 | 51508.507 | 37.4357 | 53.89% | 14.9651 | 5.7794 | 2.1858 | 0.0995 | 0 | 8.0647 | 6.9004 | 1.5169 | 0.5858 | 0.22156 | 0.010085 | 0 | 0.81745 | 0.69943 | 0.082498 | 0.03186 | 0.01205 | 0.00054851 | 0 | 0.044458 | 0.03804 | 73353.8 | 12383.28 | 2104.5 | 0 | 87841.58 | 1.48 | 1.187 | 0.57 | 2.33 | 0.21631 | 0.23928 | 1.1 | 0.57 | 5466.825 | 7 | 1749.384 | 22.25 | 4373.46 | 96.935 | 59.4998 | 82.7764 | 96.2905 | 96.935 | 111707.8687 | 68567.5689 | 95391.5323 | 110965.1433 | 111707.8687
325 | Burgas | Knyaz Boris I 56 | 190.8 | 915.84 | 56.8 | Ground | 6 | 20.5 | 931.52 | N | 232.88 | 34.9 | 200.34 | Sloped | N | Individual | Electricity, natural gas | 97748.3221 | 106.7308 | 62138.8051 | 35609.517 | 85077.7604 | 12670.5616 | 87267.5826 | 10480.7395 | 97748.3221 | 0 | 58760.8181 | 38987.504 | 42.5702 | 60.11% | 13.095 | 4.7705 | 1.6974 | 1.4041 | 0 | 7.872 | 5.223 | 1.3273 | 0.48354 | 0.17205 | 0.14232 | 0 | 0.79791 | 0.52941 | 0.072189 | 0.026298 | 0.0093574 | 0.0077402 | 0 | 0.043396 | 0.028793 | 60548.8 | 9616.32 | 29697 | 0 | 99862.12 | 1.48 | 2.5877 | 0.57 | 2.33 | 0.21631 | 0.23928 | 1.1 | 0.57 | 3911.4 | 6 | 1251.648 | 20.5 | 3129.12 | 84.8215 | 53.9212 | 73.8266 | 75.7268 | 84.8215 | 97748.3221 | 62138.8051 | 85077.7604 | 87267.5826 | 97748.3221
326 | Burgas | Knyaz Boris I 57 | 186.2 | 1042.72 | 57.4 | Ground | 7 | 22.25 | 1021.72 | Y | 255.43 | 255.43 | 195.51 | Sloped | Y | Individual | Electricity, natural gas | 42436.6493 | 40.698 | 42436.6493 | 0 | 41848.4625 | 588.1868 | 42436.6493 | 0 | 42436.6493 | 0 | 588.1868 | 41848.4625 | 40.1339 | 1.386% | 5.6851 | 0 | 0.078797 | 0 | 0 | 0.078797 | 5.6063 | 0.57625 | 0 | 0.007987 | 0 | 0 | 0.007987 | 0.56826 | 0.03134 | 0 | 0.00043438 | 0 | 0 | 0.00043438 | 0.030906 | 0 | 9384.48 | 0,00 | 0 | 9384.48 | 0.25 | 1.1 | 0.57 | 0.22 | 0.25 | 0.12055 | 1.1 | 0.57 | 4142.95 | 7 | 1325.744 | 22.25 | 3314.36 | 36.8246 | 36.8246 | 36.3142 | 36.8246 | 36.8246 | 42436.6493 | 42436.6493 | 41848.4625 | 42436.6493 | 42436.6493
327 | Burgas | Knyaz Boris I 58 | 97.4 | 467.52 | 39.6 | Ground | 6 | 20.5 | 649.44 | N | 162.36 | 32.5 | 102.27 | Sloped | N | Individual | Electricity, natural gas | 60656.2397 | 129.7404 | 35829.8863 | 24826.3534 | 54188.1438 | 6468.0959 | 53781.6623 | 6874.5774 | 60656.2397 | 0 | 38169.0267 | 22487.213 | 48.0989 | 62.93% | 8.1259 | 3.3259 | 0.86651 | 0.92096 | 0 | 5.1134 | 3.0125 | 0.82365 | 0.33712 | 0.08783 | 0.09335 | 0 | 0.5183 | 0.30535 | 0.044795 | 0.018335 | 0.0047768 | 0.005077 | 0 | 0.028188 | 0.016607 | 42213.6 | 4908.96 | 19479 | 0 | 66601.56 | 1.48 | 2.4997 | 0.57 | 2.33 | 0.21631 | 0.23928 | 1.1 | 0.57 | 1996.7 | 6 | 638.944 | 20.5 | 1597.36 | 52.6347 | 31.0915 | 47.022 | 46.6693 | 52.6347 | 60656.2397 | 35829.8863 | 54188.1438 | 53781.6623 | 60656.2397
328 | Burgas | Knyaz Boris I 58A | 75.6 | 302.4 | 36.4 | Ground | 5 | 17.5 | 509.6 | N | 127.4 | 19.11 | 79.38 | Sloped | N | Individual | Electricity, natural gas | 46525.7972 | 153.8551 | 27045.1528 | 19480.6444 | 41505.386 | 5020.4112 | 40793.1005 | 5732.6966 | 46525.7972 | 0 | 30233.7522 | 16292.0449 | 53.8758 | 64.98% | 6.2329 | 2.6098 | 0.67257 | 0.76799 | 0 | 4.0503 | 2.1826 | 0.63177 | 0.26453 | 0.068172 | 0.077844 | 0 | 0.41054 | 0.22123 | 0.03436 | 0.014387 | 0.0037076 | 0.0042337 | 0 | 0.022328 | 0.012032 | 33124 | 3810.24 | 16243.5 | 0 | 53177.74 | 1.48 | 2.5875 | 0.57 | 2.33 | 0.21631 | 0.23928 | 1.1 | 0.57 | 1323 | 5 | 423.36 | 17.5 | 1058.4 | 40.373 | 23.4685 | 36.0165 | 35.3984 | 40.373 | 46525.7972 | 27045.1528 | 41505.386 | 40793.1005 | 46525.7972
329 | Burgas | Knyaz Boris I 59 | 166.5 | 932.4 | 52 | Ground | 7 | 22.25 | 925.6 | N | 231.4 | 196.69 | 174.825 | Sloped | N | Individual | Electricity, natural gas | 85573.2239 | 91.7774 | 50190.0127 | 35383.2112 | 74516.3659 | 11056.858 | 83735.733 | 1837.491 | 85573.2239 | 0 | 48277.5603 | 37295.6637 | 39.9996 | 56.42% | 11.4639 | 4.7402 | 1.4812 | 0.24616 | 0 | 6.4676 | 4.9964 | 1.162 | 0.48047 | 0.15014 | 0.024951 | 0 | 0.65556 | 0.50644 | 0.063197 | 0.026131 | 0.0081656 | 0.001357 | 0 | 0.035654 | 0.027543 | 60164 | 8391.6 | 5206.5 | 0 | 73762.1 | 1.48 | 1.3625 | 0.57 | 2.33 | 0.21631 | 0.23928 | 1.1 | 0.57 | 3704.625 | 7 | 1185.48 | 22.25 | 2963.7 | 74.2565 | 43.5526 | 64.6619 | 72.662 | 74.2565 | 85573.2239 | 50190.0127 | 74516.3659 | 83735.733 | 85573.2239
330 | Burgas | Knyaz Boris I 60; Debelt 58 | 175.6 | 842.88 | 76.4 | Ground | 6 | 20.5 | 1275.4 | N | 290.8 | 202.8 | 184.38 | Sloped | N | Individual | Electricity, natural gas | 106236.8427 | 126.0403 | 57481.7134 | 48755.1292 | 94575.6759 | 11661.1668 | 101578.2657 | 4658.577 | 106236.8427 | 0 | 65074.873 | 41161.9697 | 48.8349 | 61.25% | 14.2322 | 6.5316 | 1.5622 | 0.62409 | 0 | 8.7179 | 5.5143 | 1.4426 | 0.66205 | 0.15835 | 0.063259 | 0 | 0.88365 | 0.55894 | 0.078457 | 0.036006 | 0.0086119 | 0.0034404 | 0 | 0.048059 | 0.030399 | 82901 | 8850.24 | 13200 | 0 | 104951.24 | 1.48 | 1.6296 | 0.57 | 2.33 | 0.21631 | 0.23928 | 1.1 | 0.57 | 3599.8 | 6 | 1151.936 | 20.5 | 2879.84 | 92.1875 | 49.88 | 82.0684 | 88.145 | 92.1875 | 106236.8427 | 57481.7134 | 94575.6759 | 101578.2657 | 106236.8427
331 | Burgas | Knyaz Boris I 61 | 349.2 | 1955.52 | 74.8 | Ground | 7 | 22.25 | 1331.44 | N | 332.86 | 299.6 | 366.66 | Sloped | N | Individual | Electricity, natural gas | 145004.4262 | 74.1513 | 94107.0377 | 50897.3885 | 121814.9077 | 23189.5185 | 143243.6959 | 1760.7304 | 145004.4262 | 0 | 75847.6373 | 69156.7889 | 35.3649 | 52.31% | 19.4257 | 6.8185 | 3.1066 | 0.23588 | 0 | 10.161 | 9.2647 | 1.969 | 0.69114 | 0.31489 | 0.023909 | 0 | 1.0299 | 0.93908 | 0.10709 | 0.037588 | 0.017126 | 0.0013003 | 0 | 0.056015 | 0.051073 | 86543.6 | 17599.68 | 4989 | 0 | 109132.28 | 1.48 | 1.2749 | 0.57 | 2.33 | 0.21631 | 0.23928 | 1.1 | 0.57 | 7769.7 | 7 | 2486.304 | 22.25 | 6215.76 | 125.8282 | 81.6618 | 105.7054 | 124.3003 | 125.8282 | 145004.4262 | 94107.0377 | 121814.9077 | 143243.6959 | 145004.4262
332 | Burgas | Knyaz Boris I 62 | 46.6 | 223.68 | 27.6 | Ground | 6 | 20.5 | 452.64 | N | 113.16 | 28.29 | 48.93 | Sloped | N | Individual | Electricity, natural gas | 37758.7495 | 168.807 | 20455.5335 | 17303.216 | 34664.1574 | 3094.5921 | 33265.8696 | 4492.8799 | 37758.7495 | 0 | 24890.688 | 12868.0615 | 57.5289 | 65.92% | 5.0584 | 2.3181 | 0.41457 | 0.6019 | 0 | 3.3345 | 1.7239 | 0.51273 | 0.23496 | 0.042022 | 0.061009 | 0 | 0.33799 | 0.17474 | 0.027885 | 0.012779 | 0.0022854 | 0.0033181 | 0 | 0.018382 | 0.0095032 | 29421.6 | 2348.64 | 12730.5 | 0 | 44500.74 | 1.48 | 2.4125 | 0.57 | 2.33 | 0.21631 | 0.23928 | 1.1 | 0.57 | 955.3 | 6 | 305.696 | 20.5 | 764.24 | 32.7653 | 17.7504 | 30.08 | 28.8666 | 32.7653 | 37758.7495 | 20455.5335 | 34664.1574 | 33265.8696 | 37758.7495
333 | Burgas | Knyaz Boris I 63 | 111.9 | 537.12 | 42.4 | Ground | 6 | 20.5 | 695.36 | N | 173.84 | 95.6 | 117.495 | Sloped | N | Individual | Electricity, natural gas | 63235.1064 | 117.7299 | 36653.3543 | 26581.7521 | 55804.101 | 7431.0055 | 59093.208 | 4141.8985 | 63235.1064 | 0 | 38154.6561 | 25080.4504 | 46.6943 | 60.34% | 8.4714 | 3.5611 | 0.99551 | 0.55488 | 0 | 5.1114 | 3.3599 | 0.85867 | 0.36095 | 0.10091 | 0.056243 | 0 | 0.5181 | 0.34057 | 0.0467 | 0.019631 | 0.0054879 | 0.0030589 | 0 | 0.028178 | 0.018522 | 45198.4 | 5639.76 | 11736 | 0 | 62574.16 | 1.48 | 1.8876 | 0.57 | 2.33 | 0.21631 | 0.23928 | 1.1 | 0.57 | 2293.95 | 6 | 734.064 | 20.5 | 1835.16 | 54.8725 | 31.8061 | 48.4242 | 51.2784 | 54.8725 | 63235.1064 | 36653.3543 | 55804.101 | 59093.208 | 63235.1064
334 | Burgas | Knyaz Boris I 63A | 103.8 | 498.24 | 40.8 | Ground | 6 | 20.5 | 669.12 | N | 167.28 | 108.7 | 108.99 | Sloped | N | Individual | Electricity, natural gas | 59195.9747 | 118.8102 | 33617.3075 | 25578.6671 | 52302.8704 | 6893.1043 | 56094.8447 | 3101.13 | 59195.9747 | 0 | 35572.9014 | 23623.0732 | 47.413 | 60.09% | 7.9303 | 3.4267 | 0.92345 | 0.41545 | 0 | 4.7656 | 3.1647 | 0.80382 | 0.34733 | 0.093602 | 0.04211 | 0 | 0.48304 | 0.32078 | 0.043717 | 0.01889 | 0.0050907 | 0.0022902 | 0 | 0.026271 | 0.017446 | 43492.8 | 5231.52 | 8787 | 0 | 57511.32 | 1.48 | 1.7128 | 0.57 | 2.33 | 0.21631 | 0.23928 | 1.1 | 0.57 | 2127.9 | 6 | 680.928 | 20.5 | 1702.32 | 51.3676 | 29.1716 | 45.386 | 48.6765 | 51.3676 | 59195.9747 | 33617.3075 | 52302.8704 | 56094.8447 | 59195.9747
335 | Burgas | Knyaz Boris I 65 | 135.4 | 649.92 | 47 | Ground | 6 | 20.5 | 770.8 | N | 192.7 | 86.7 | 142.17 | Sloped | N | Individual | Electricity, natural gas | 73367.0844 | 112.8863 | 43901.4629 | 29465.6215 | 64375.5013 | 8991.583 | 67755.6166 | 5611.4678 | 73367.0844 | 0 | 44068.6723 | 29298.4121 | 45.08 | 60.07% | 9.8287 | 3.9474 | 1.2046 | 0.75175 | 0 | 5.9037 | 3.925 | 0.99625 | 0.40011 | 0.1221 | 0.076198 | 0 | 0.59841 | 0.39784 | 0.054183 | 0.021761 | 0.0066404 | 0.0041441 | 0 | 0.032545 | 0.021637 | 50102 | 6824.16 | 15900 | 0 | 72826.16 | 1.48 | 2.0626 | 0.57 | 2.33 | 0.21631 | 0.23928 | 1.1 | 0.57 | 2775.7 | 6 | 888.224 | 20.5 | 2220.56 | 63.6646 | 38.0957 | 55.8621 | 58.7952 | 63.6646 | 73367.0844 | 43901.4629 | 64375.5013 | 67755.6166 | 73367.0844
336 | Burgas | Knyaz Boris I 66 | 104.2 | 416.8 | 41.2 | Ground | 5 | 17.5 | 576.8 | N | 144.2 | 100.9 | 109.41 | Sloped | N | Individual | Electricity, natural gas | 51850.372 | 124.4011 | 29800.8514 | 22049.5206 | 44930.7047 | 6919.6673 | 49558.1404 | 2292.2316 | 51850.372 | 0 | 31261.4195 | 20588.9525 | 49.3977 | 60.29% | 6.9462 | 2.9539 | 0.927 | 0.30708 | 0 | 4.188 | 2.7582 | 0.70408 | 0.29941 | 0.093962 | 0.031126 | 0 | 0.4245 | 0.27958 | 0.038292 | 0.016284 | 0.0051103 | 0.0016928 | 0 | 0.023087 | 0.015205 | 37492 | 5251.68 | 6495 | 0 | 49238.68 | 1.48 | 1.6255 | 0.57 | 2.33 | 0.21631 | 0.23928 | 1.1 | 0.57 | 1823.5 | 5 | 583.52 | 17.5 | 1458.8 | 44.9934 | 25.8598 | 38.9888 | 43.0043 | 44.9934 | 51850.372 | 29800.8514 | 44930.7047 | 49558.1404 | 51850.372
337 | Burgas | Knyaz Boris I 67, 67A | 194.9 | 935.52 | 59.8 | Ground | 6 | 20.5 | 980.72 | N | 245.18 | 208.4 | 204.645 | Sloped | N | Individual | Electricity, natural gas | 92639.2206 | 99.0243 | 55148.9193 | 37490.3013 | 79696.388 | 12942.8326 | 90692.1472 | 1947.0734 | 92639.2206 | 0 | 52380.2074 | 40259.0132 | 43.0338 | 56.54% | 12.4106 | 5.0224 | 1.7339 | 0.26084 | 0 | 7.0172 | 5.3934 | 1.2579 | 0.50908 | 0.17575 | 0.026439 | 0 | 0.71127 | 0.54668 | 0.068415 | 0.027687 | 0.0095585 | 0.0014379 | 0 | 0.038684 | 0.029732 | 63746.8 | 9822.96 | 5517 | 0 | 79086.76 | 1.48 | 1.3625 | 0.57 | 2.33 | 0.21631 | 0.23928 | 1.1 | 0.57 | 3995.45 | 6 | 1278.544 | 20.5 | 3196.36 | 80.3881 | 47.8557 | 69.1569 | 78.6985 | 80.3881 | 92639.2206 | 55148.9193 | 79696.388 | 90692.1472 | 92639.2206
338 | Burgas | Knyaz Boris I 68 | 147.8 | 827.68 | 52.8 | Ground | 7 | 22.25 | 939.84 | N | 234.96 | 46.9 | 155.19 | Flat | N | Individual | Electricity, natural gas | 92674.325 | 111.9688 | 56746.7567 | 35927.5683 | 80607.2893 | 12067.0358 | 82718.7342 | 9955.5908 | 92674.325 | 0 | 57950.1949 | 34724.1301 | 41.9536 | 62.53% | 12.4153 | 4.8131 | 1.6166 | 1.3337 | 0 | 7.7634 | 4.6519 | 1.2584 | 0.48786 | 0.16386 | 0.13519 | 0 | 0.78691 | 0.47152 | 0.068441 | 0.026533 | 0.0089117 | 0.0073523 | 0 | 0.042797 | 0.025644 | 61089.6 | 13191.15 | 28209 | 0 | 102489.75 | 1.48 | 2.5007 | 0.57 | 2.78 | 0.21631 | 0.20958 | 1.1 | 0.57 | 3288.55 | 7 | 1052.336 | 22.25 | 2630.84 | 80.4185 | 49.2422 | 69.9473 | 71.7795 | 80.4185 | 92674.325 | 56746.7567 | 80607.2893 | 82718.7342 | 92674.325
339 | Burgas | Knyaz Boris I 69 | 453.2 | 2175.36 | 88.2 | Ground | 6 | 20.5 | 1446.48 | N | 361.62 | 307.4 | 475.86 | Sloped | N | Individual | Electricity, natural gas | 169480.4526 | 77.9092 | 114185.3928 | 55295.0598 | 139384.5484 | 30095.9043 | 166610.1339 | 2870.3187 | 169480.4526 | 0 | 88261.2828 | 81219.1698 | 37.336 | 52.08% | 22.7047 | 7.4077 | 4.0318 | 0.38453 | 0 | 11.8241 | 10.8807 | 2.3014 | 0.75085 | 0.40867 | 0.038976 | 0 | 1.1985 | 1.1029 | 0.12516 | 0.040836 | 0.022226 | 0.0021198 | 0 | 0.065182 | 0.059982 | 94021.2 | 22841.28 | 8133 | 0 | 124995.48 | 1.48 | 1.3624 | 0.57 | 2.33 | 0.21631 | 0.23928 | 1.1 | 0.57 | 9290.6 | 6 | 2972.992 | 20.5 | 7432.48 | 147.0674 | 99.0849 | 120.9515 | 144.5767 | 147.0674 | 169480.4526 | 114185.3928 | 139384.5484 | 166610.1339 | 169480.4526
340 | Burgas | Knyaz Boris I 70 | 141.7 | 793.52 | 49.2 | Ground | 7 | 22.25 | 875.76 | N | 218.94 | 54.7 | 148.785 | Flat | N | Individual | Electricity, natural gas | 86656.68 | 109.2054 | 53178.7186 | 33477.9614 | 75087.6748 | 11569.0052 | 77962.0813 | 8694.5987 | 86656.68 | 0 | 53741.5653 | 32915.1147 | 41.4799 | 62.02% | 11.6091 | 4.4849 | 1.5499 | 1.1648 | 0 | 7.1996 | 4.4095 | 1.1767 | 0.4546 | 0.1571 | 0.11806 | 0 | 0.72976 | 0.44695 | 0.063997 | 0.024724 | 0.0085439 | 0.0064211 | 0 | 0.039689 | 0.024308 | 56924.4 | 12646.725 | 24636 | 0 | 94207.125 | 1.48 | 2.4128 | 0.57 | 2.78 | 0.21631 | 0.20958 | 1.1 | 0.57 | 3152.825 | 7 | 1008.904 | 22.25 | 2522.26 | 75.1967 | 46.1461 | 65.1576 | 67.6519 | 75.1967 | 86656.68 | 53178.7186 | 75087.6748 | 77962.0813 | 86656.68
341 | Burgas | Knyaz Boris I 71 | 208.7 | 1001.76 | 58.2 | Ground | 6 | 20.5 | 954.48 | N | 238.62 | 214.8 | 219.135 | Sloped | N | Individual | Electricity, natural gas | 93295.0085 | 93.1311 | 56807.7922 | 36487.2164 | 79435.7516 | 13859.2569 | 92034.0164 | 1260.9921 | 93295.0085 | 0 | 51607.4653 | 41687.5432 | 41.6143 | 55.32% | 12.4984 | 4.8881 | 1.8567 | 0.16893 | 0 | 6.9137 | 5.5847 | 1.2669 | 0.49546 | 0.1882 | 0.017123 | 0 | 0.70078 | 0.56608 | 0.0689 | 0.026946 | 0.010235 | 0.00093126 | 0 | 0.038113 | 0.030787 | 62041.2 | 10518.48 | 3573 | 0 | 76132.68 | 1.48 | 1.2747 | 0.57 | 2.33 | 0.21631 | 0.23928 | 1.1 | 0.57 | 4278.35 | 6 | 1369.072 | 20.5 | 3422.68 | 80.9571 | 49.2952 | 68.9307 | 79.8629 | 80.9571 | 93295.0085 | 56807.7922 | 79435.7516 | 92034.0164 | 93295.0085
342 | Burgas | Knyaz Boris I 71A | 211.8 | 1016.64 | 58.4 | Ground | 6 | 20.5 | 957.76 | Y | 239.44 | 239.44 | 222.39 | Sloped | Y | Individual | Electricity, natural gas | 42991.2447 | 42.2876 | 42991.2447 | 0 | 42322.19 | 669.0546 | 42991.2447 | 0 | 42991.2447 | 0 | 669.0546 | 42322.19 | 41.6295 | 1.556% | 5.7594 | 0 | 0.089631 | 0 | 0 | 0.089631 | 5.6698 | 0.58378 | 0 | 0.0090851 | 0 | 0 | 0.0090851 | 0.57469 | 0.03175 | 0 | 0.00049411 | 0 | 0 | 0.00049411 | 0.031256 | 0 | 10674.72 | 0,00 | 0 | 10674.72 | 0.25 | 1.1 | 0.57 | 0.22 | 0.25 | 0.12055 | 1.1 | 0.57 | 4341.9 | 6 | 1389.408 | 20.5 | 3473.52 | 37.3058 | 37.3058 | 36.7253 | 37.3058 | 37.3058 | 42991.2447 | 42991.2447 | 42322.19 | 42991.2447 | 42991.2447
343 | Burgas | Knyaz Boris I 72 | 120.2 | 673.12 | 46.4 | Ground | 7 | 22.25 | 825.92 | N | 206.48 | 41.3 | 126.21 | Flat | N | Individual | Electricity, natural gas | 79285.7998 | 117.7885 | 47713.0882 | 31572.7116 | 69472.1483 | 9813.6515 | 70541.439 | 8744.3608 | 79285.7998 | 0 | 50130.7239 | 29155.0759 | 43.3133 | 63.23% | 10.6216 | 4.2297 | 1.3147 | 1.1715 | 0 | 6.7158 | 3.9058 | 1.0766 | 0.42873 | 0.13326 | 0.11874 | 0 | 0.68073 | 0.3959 | 0.058554 | 0.023317 | 0.0072475 | 0.0064578 | 0 | 0.037022 | 0.021531 | 53684.8 | 10727.85 | 24777 | 0 | 89189.65 | 1.48 | 2.5 | 0.57 | 2.78 | 0.21631 | 0.20958 | 1.1 | 0.57 | 2674.45 | 7 | 855.824 | 22.25 | 2139.56 | 68.8006 | 41.4032 | 60.2848 | 61.2126 | 68.8006 | 79285.7998 | 47713.0882 | 69472.1483 | 70541.439 | 79285.7998
344 | Burgas | Knyaz Boris I 73, 73A | 101.2 | 485.76 | 40.8 | Ground | 6 | 20.5 | 669.12 | Y | 167.28 | 167.28 | 106.26 | Sloped | Y | Individual | Electricity, natural gas | 23900.4498 | 49.2022 | 23900.4498 | 0 | 23580.7693 | 319.6805 | 23900.4498 | 0 | 23900.4498 | 0 | 319.6805 | 23580.7693 | 48.5441 | 1.338% | 3.2019 | 0 | 0.042826 | 0 | 0 | 0.042826 | 3.159 | 0.32454 | 0 | 0.0043409 | 0 | 0 | 0.0043409 | 0.3202 | 0.017651 | 0 | 0.00023609 | 0 | 0 | 0.00023609 | 0.017415 | 0 | 5100.48 | 0,00 | 0 | 5100.48 | 0.25 | 1.1 | 0.57 | 0.22 | 0.25 | 0.12055 | 1.1 | 0.57 | 2074.6 | 6 | 663.872 | 20.5 | 1659.68 | 20.7397 | 20.7397 | 20.4623 | 20.7397 | 20.7397 | 23900.4498 | 23900.4498 | 23580.7693 | 23900.4498 | 23900.4498
345 | Burgas | Knyaz Boris I 74 | 144.9 | 695.52 | 58.2 | Ground | 6 | 20.5 | 954.48 | N | 238.62 | 238.62 | 152.145 | Sloped | N | Individual | Electricity, natural gas | 79389.8687 | 114.1446 | 42902.6523 | 36487.2164 | 69767.4139 | 9622.4548 | 79389.8687 | 0 | 79389.8687 | 0 | 46109.6712 | 33280.1975 | 47.8494 | 58.08% | 10.6356 | 4.8881 | 1.2891 | 0 | 0 | 6.1772 | 4.4584 | 1.078 | 0.49546 | 0.13066 | 0 | 0 | 0.62612 | 0.45191 | 0.058631 | 0.026946 | 0.0071063 | 0 | 0 | 0.034053 | 0.024578 | 62041.2 | 7302.96 | 0,00 | 0 | 69344.16 | 1.48 | 1.1 | 0.57 | 2.33 | 0.21631 | 0.23928 | 1.1 | 0.57 | 2970.45 | 6 | 950.544 | 20.5 | 2376.36 | 68.8909 | 37.229 | 60.541 | 68.8909 | 68.8909 | 79389.8687 | 42902.6523 | 69767.4139 | 79389.8687 | 79389.8687
346 | Burgas | Knyaz Boris I 74A | 73.9 | 295.6 | 38.2 | Ground | 5 | 17.5 | 534.8 | N | 133.7 | 93.59 | 77.595 | Sloped | N | Individual | Electricity, natural gas | 43945.38 | 148.665 | 23501.4071 | 20443.973 | 39037.8616 | 4907.5184 | 41822.0218 | 2123.3582 | 43945.38 | 0 | 27474.8495 | 16470.5305 | 55.719 | 62.52% | 5.8872 | 2.7388 | 0.65744 | 0.28446 | 0 | 3.6807 | 2.2065 | 0.59674 | 0.27761 | 0.066639 | 0.028833 | 0 | 0.37308 | 0.22365 | 0.032454 | 0.015098 | 0.0036243 | 0.0015681 | 0 | 0.020291 | 0.012164 | 34762 | 3724.56 | 6016.5 | 0 | 44503.06 | 1.48 | 1.625 | 0.57 | 2.33 | 0.21631 | 0.23928 | 1.1 | 0.57 | 1293.25 | 5 | 413.84 | 17.5 | 1034.6 | 38.1338 | 20.3934 | 33.8753 | 36.2912 | 38.1338 | 43945.38 | 23501.4071 | 39037.8616 | 41822.0218 | 43945.38
347 | Burgas | Knyaz Boris I 75A | 154.9 | 743.52 | 49.8 | Ground | 6 | 20.5 | 816.72 | N | 204.18 | 183.7 | 162.645 | Sloped | N | Individual | Electricity, natural gas | 75142.2609 | 101.0629 | 43921.2407 | 31221.0202 | 64855.7305 | 10286.5304 | 74058.0829 | 1084.1779 | 75142.2609 | 0 | 42591.7285 | 32550.5324 | 43.779 | 56.68% | 10.0665 | 4.1826 | 1.3781 | 0.14524 | 0 | 5.7059 | 4.3607 | 1.0204 | 0.42395 | 0.13968 | 0.014722 | 0 | 0.57835 | 0.442 | 0.055494 | 0.023057 | 0.0075967 | 0.00080068 | 0 | 0.031455 | 0.024039 | 53086.8 | 7806.96 | 3072 | 0 | 63965.76 | 1.48 | 1.2755 | 0.57 | 2.33 | 0.21631 | 0.23928 | 1.1 | 0.57 | 3175.45 | 6 | 1016.144 | 20.5 | 2540.36 | 65.205 | 38.1128 | 56.2788 | 64.2642 | 65.205 | 75142.2609 | 43921.2407 | 64855.7305 | 74058.0829 | 75142.2609
348 | Burgas | Knyaz Boris I 76 | 187.9 | 901.92 | 56.8 | Ground | 6 | 20.5 | 931.52 | N | 232.88 | 58.22 | 197.295 | Sloped | N | Individual | Electricity, natural gas | 95939.0652 | 106.372 | 60329.5482 | 35609.517 | 83461.0854 | 12477.9797 | 86692.8486 | 9246.2166 | 95939.0652 | 0 | 57333.7133 | 38605.3519 | 42.8035 | 59.76% | 12.8526 | 4.7705 | 1.6716 | 1.2387 | 0 | 7.6808 | 5.1718 | 1.3028 | 0.48354 | 0.16944 | 0.12555 | 0 | 0.77854 | 0.52422 | 0.070852 | 0.026298 | 0.0092152 | 0.0068285 | 0 | 0.042342 | 0.028511 | 60548.8 | 9470.16 | 26199 | 0 | 96217.96 | 1.48 | 2.4125 | 0.57 | 2.33 | 0.21631 | 0.23928 | 1.1 | 0.57 | 3851.95 | 6 | 1232.624 | 20.5 | 3081.56 | 83.2515 | 52.3512 | 72.4237 | 75.2281 | 83.2515 | 95939.0652 | 60329.5482 | 83461.0854 | 86692.8486 | 95939.0652
349 | Burgas | Knyaz Boris I 77 | 104.6 | 418.4 | 41.8 | Ground | 5 | 17.5 | 585.2 | N | 146.3 | 36.8 | 109.83 | Sloped | N | Individual | Electricity, natural gas | 55873.5364 | 133.541 | 33502.9064 | 22370.6301 | 48927.3061 | 6946.2303 | 50076.7844 | 5796.7521 | 55873.5364 | 0 | 35113.6125 | 20759.924 | 49.6174 | 62.84% | 7.4852 | 2.9969 | 0.93056 | 0.77657 | 0 | 4.704 | 2.7811 | 0.75871 | 0.30377 | 0.094323 | 0.078714 | 0 | 0.47681 | 0.2819 | 0.041263 | 0.016521 | 0.0051299 | 0.004281 | 0 | 0.025932 | 0.015332 | 38038 | 5271.84 | 16425 | 0 | 59734.84 | 1.48 | 2.4098 | 0.57 | 2.33 | 0.21631 | 0.23928 | 1.1 | 0.57 | 1830.5 | 5 | 585.76 | 17.5 | 1464.4 | 48.4845 | 29.0723 | 42.4569 | 43.4543 | 48.4845 | 55873.5364 | 33502.9064 | 48927.3061 | 50076.7844 | 55873.5364
350 | Burgas | Knyaz Boris I 79 | 138.4 | 553.6 | 53.2 | Ground | 5 | 17.5 | 744.8 | N | 186.2 | 139.65 | 145.32 | Sloped | N | Individual | Electricity, natural gas | 67156.572 | 121.3088 | 38684.861 | 28471.711 | 57965.7663 | 9190.8057 | 64692.2907 | 2464.2814 | 67156.572 | 0 | 40126.7981 | 27029.7739 | 48.8255 | 59.75% | 8.9967 | 3.8143 | 1.2313 | 0.33013 | 0 | 5.3756 | 3.6211 | 0.91192 | 0.38662 | 0.1248 | 0.033463 | 0 | 0.54488 | 0.36704 | 0.049596 | 0.021027 | 0.0067875 | 0.0018199 | 0 | 0.029634 | 0.019962 | 48412 | 6975.36 | 6982.5 | 0 | 62369.86 | 1.48 | 1.5375 | 0.57 | 2.33 | 0.21631 | 0.23928 | 1.1 | 0.57 | 2422 | 5 | 775.04 | 17.5 | 1937.6 | 58.2754 | 33.569 | 50.3 | 56.137 | 58.2754 | 67156.572 | 38684.861 | 57965.7663 | 64692.2907 | 67156.572
351 | Burgas | Knyaz Boris I 83 | 142.3 | 683.04 | 52.6 | Ground | 6 | 20.5 | 862.64 | N | 215.66 | 161.75 | 149.415 | Sloped | N | Individual | Electricity, natural gas | 76852.7463 | 112.5157 | 43876.3274 | 32976.4189 | 67402.9512 | 9449.7952 | 73998.8385 | 2853.9078 | 76852.7463 | 0 | 45280.1219 | 31572.6245 | 46.2237 | 58.92% | 10.2957 | 4.4177 | 1.266 | 0.38233 | 0 | 6.066 | 4.2297 | 1.0436 | 0.44779 | 0.12832 | 0.038753 | 0 | 0.61486 | 0.42873 | 0.056757 | 0.024354 | 0.0069788 | 0.0021077 | 0 | 0.03344 | 0.023317 | 56071.6 | 7171.92 | 8086.5 | 0 | 71330.02 | 1.48 | 1.5375 | 0.57 | 2.33 | 0.21631 | 0.23928 | 1.1 | 0.57 | 2917.15 | 6 | 933.488 | 20.5 | 2333.72 | 66.6893 | 38.0739 | 58.4892 | 64.2128 | 66.6893 | 76852.7463 | 43876.3274 | 67402.9512 | 73998.8385 | 76852.7463
352 | Burgas | Knyaz Boris I 85 | 197.9 | 949.92 | 60.4 | Ground | 6 | 20.5 | 990.56 | N | 247.64 | 111.5 | 207.795 | Sloped | N | Individual | Electricity, natural gas | 99016.1319 | 104.2363 | 61149.6737 | 37866.4582 | 85874.0766 | 13142.0553 | 91809.1015 | 7207.0304 | 99016.1319 | 0 | 58215.5439 | 40800.588 | 42.9516 | 58.79% | 13.2648 | 5.0728 | 1.7606 | 0.9655 | 0 | 7.7989 | 5.4659 | 1.3445 | 0.51419 | 0.17846 | 0.097864 | 0 | 0.79051 | 0.55403 | 0.073125 | 0.027965 | 0.0097056 | 0.0053225 | 0 | 0.042993 | 0.030132 | 64386.4 | 9974.16 | 20421 | 0 | 94781.56 | 1.48 | 2.0621 | 0.57 | 2.33 | 0.21631 | 0.23928 | 1.1 | 0.57 | 4056.95 | 6 | 1298.224 | 20.5 | 3245.56 | 85.9217 | 53.0629 | 74.5176 | 79.6677 | 85.9217 | 99016.1319 | 61149.6737 | 85874.0766 | 91809.1015 | 99016.1319
353 | Burgas | Knyaz Boris I 87 | 221.6 | 1063.68 | 62.6 | Ground | 6 | 20.5 | 1026.64 | N | 256.66 | 141.15 | 232.68 | Sloped | N | Individual | Electricity, natural gas | 104536.451 | 98.2781 | 65290.7509 | 39245.7001 | 89820.5366 | 14715.9144 | 98421.5393 | 6114.9117 | 104536.451 | 0 | 60076.5261 | 44459.9249 | 41.7982 | 57.47% | 14.0044 | 5.2576 | 1.9714 | 0.81919 | 0 | 8.0482 | 5.9561 | 1.4195 | 0.53292 | 0.19983 | 0.083034 | 0 | 0.81578 | 0.60372 | 0.077202 | 0.028984 | 0.010868 | 0.0045159 | 0 | 0.044367 | 0.032834 | 66731.6 | 11168.64 | 17326.5 | 0 | 95226.74 | 1.48 | 1.8876 | 0.57 | 2.33 | 0.21631 | 0.23928 | 1.1 | 0.57 | 4542.8 | 6 | 1453.696 | 20.5 | 3634.24 | 90.7119 | 56.6563 | 77.9422 | 85.4057 | 90.7119 | 104536.451 | 65290.7509 | 89820.5366 | 98421.5393 | 104536.451
354 | Burgas | Knyaz Boris I 89A | 45.3 | 253.68 | 27 | Ground | 7 | 22.25 | 480.6 | N | 120.15 | 102.2 | 47.565 | Sloped | N | Individual | Electricity, natural gas | 35877.7171 | 141.429 | 17505.6651 | 18372.052 | 32869.4548 | 3008.2623 | 34927.4732 | 950.2438 | 35877.7171 | 0 | 22330.5581 | 13547.159 | 53.4026 | 62.24% | 4.8064 | 2.4612 | 0.40301 | 0.1273 | 0 | 2.9915 | 1.8149 | 0.48718 | 0.24947 | 0.040849 | 0.012903 | 0 | 0.30323 | 0.18396 | 0.026496 | 0.013568 | 0.0022216 | 0.00070177 | 0 | 0.016491 | 0.010005 | 31239 | 2283.12 | 2692.5 | 0 | 36214.62 | 1.48 | 1.3614 | 0.57 | 2.33 | 0.21631 | 0.23928 | 1.1 | 0.57 | 1007.925 | 7 | 322.536 | 22.25 | 806.34 | 31.133 | 15.1906 | 28.5226 | 30.3085 | 31.133 | 35877.7171 | 17505.6651 | 32869.4548 | 34927.4732 | 35877.7171
355 | Burgas | Lyben Karavelov 112 | 204.6 | 1145.76 | 57.4 | Ground | 7 | 22.25 | 1021.72 | N | 255.43 | 114.9 | 214.83 | Sloped | N | Individual | Electricity, natural gas | 104194.6939 | 90.9394 | 65137.0723 | 39057.6216 | 90607.708 | 13586.9859 | 96755.2641 | 7439.4298 | 104194.6939 | 0 | 60084.0374 | 44110.6566 | 38.499 | 57.67% | 13.9586 | 5.2324 | 1.8202 | 0.99663 | 0 | 8.0493 | 5.9094 | 1.4149 | 0.53036 | 0.1845 | 0.10102 | 0 | 0.81588 | 0.59898 | 0.076949 | 0.028845 | 0.010034 | 0.0054941 | 0 | 0.044373 | 0.032576 | 66411.8 | 10311.84 | 21079.5 | 0 | 97803.14 | 1.48 | 2.0628 | 0.57 | 2.33 | 0.21631 | 0.23928 | 1.1 | 0.57 | 4552.35 | 7 | 1456.752 | 22.25 | 3641.88 | 90.4154 | 56.523 | 78.6252 | 83.9598 | 90.4154 | 104194.6939 | 65137.0723 | 90607.708 | 96755.2641 | 104194.6939
356 | Burgas | Lyben Karavelov 56 | 207.9 | 997.92 | 58.2 | Ground | 6 | 20.5 | 954.48 | N | 238.62 | 238.62 | 218.295 | Sloped | N | Individual | Electricity, natural gas | 91875.4691 | 92.067 | 55388.2528 | 36487.2164 | 78069.3383 | 13806.1308 | 91875.4691 | 0 | 91875.4691 | 0 | 50293.3472 | 41582.1219 | 41.6688 | 54.74% | 12.3082 | 4.8881 | 1.8496 | 0 | 0 | 6.7376 | 5.5706 | 1.2476 | 0.49546 | 0.18747 | 0 | 0 | 0.68293 | 0.56464 | 0.067851 | 0.026946 | 0.010196 | 0 | 0 | 0.037142 | 0.030709 | 62041.2 | 10478.16 | 0,00 | 0 | 72519.36 | 1.48 | 1.1 | 0.57 | 2.33 | 0.21631 | 0.23928 | 1.1 | 0.57 | 4261.95 | 6 | 1363.824 | 20.5 | 3409.56 | 79.7253 | 48.0634 | 67.745 | 79.7253 | 79.7253 | 91875.4691 | 55388.2528 | 78069.3383 | 91875.4691 | 91875.4691
357 | Burgas | Lyben Karavelov 57 | 58.5 | 327.6 | 30.6 | Ground | 7 | 22.25 | 544.68 | Y | 136.17 | 136.17 | 61.425 | Sloped | Y | Individual | Electricity, natural gas | 16885.0154 | 51.5416 | 16885.0154 | 0 | 16700.2198 | 184.7955 | 16885.0154 | 0 | 16885.0154 | 0 | 184.7955 | 16700.2198 | 50.9775 | 1.094% | 2.262 | 0 | 0.024756 | 0 | 0 | 0.024756 | 2.2373 | 0.22928 | 0 | 0.0025093 | 0 | 0 | 0.0025093 | 0.22677 | 0.01247 | 0 | 0.00013647 | 0 | 0 | 0.00013647 | 0.012333 | 0 | 2948.4 | 0,00 | 0 | 2948.4 | 0.25 | 1.1 | 0.57 | 0.22 | 0.25 | 0.12055 | 1.1 | 0.57 | 1301.625 | 7 | 416.52 | 22.25 | 1041.3 | 14.652 | 14.652 | 14.4917 | 14.652 | 14.652 | 16885.0154 | 16885.0154 | 16700.2198 | 16885.0154 | 16885.0154
358 | Burgas | Lyben Karavelov 58 | 232.9 | 1117.92 | 61.4 | Ground | 6 | 20.5 | 1006.96 | Y | 251.74 | 251.74 | 244.545 | Sloped | Y | Individual | Electricity, natural gas | 46540.1787 | 41.631 | 46540.1787 | 0 | 45804.4713 | 735.7074 | 46540.1787 | 0 | 46540.1787 | 0 | 735.7074 | 45804.4713 | 40.9729 | 1.581% | 6.2348 | 0 | 0.09856 | 0 | 0 | 0.09856 | 6.1363 | 0.63197 | 0 | 0.0099902 | 0 | 0 | 0.0099902 | 0.62198 | 0.034371 | 0 | 0.00054333 | 0 | 0 | 0.00054333 | 0.033827 | 0 | 11738.16 | 0,00 | 0 | 11738.16 | 0.25 | 1.1 | 0.57 | 0.22 | 0.25 | 0.12055 | 1.1 | 0.57 | 4774.45 | 6 | 1527.824 | 20.5 | 3819.56 | 40.3854 | 40.3854 | 39.747 | 40.3854 | 40.3854 | 46540.1787 | 46540.1787 | 45804.4713 | 46540.1787 | 46540.1787
359 | Burgas | Lyben Karavelov 59; William Gladstone 90 | 224.1 | 1254.96 | 87.6 | Ground | 7 | 22.25 | 1607.73 | N | 341.37 | 291.7 | 235.305 | Sloped | N | Individual | Electricity, natural gas | 132532.296 | 105.6068 | 71073.0801 | 61459.2159 | 117650.3628 | 14881.9332 | 129902.8469 | 2629.4491 | 132532.296 | 0 | 78970.5982 | 53561.6978 | 42.68 | 59.59% | 17.7549 | 8.2335 | 1.9937 | 0.35226 | 0 | 10.5794 | 7.1755 | 1.7997 | 0.83456 | 0.20208 | 0.035705 | 0 | 1.0723 | 0.72732 | 0.097877 | 0.045389 | 0.010991 | 0.0019419 | 0 | 0.058321 | 0.039556 | 104502.45 | 11294.64 | 7450.5 | 0 | 123247.59 | 1.48 | 1.3546 | 0.57 | 2.33 | 0.21631 | 0.23928 | 1.1 | 0.57 | 4986.225 | 7 | 1595.592 | 22.25 | 3988.98 | 115.0055 | 61.674 | 102.0916 | 112.7237 | 115.0055 | 132532.296 | 71073.0801 | 117650.3628 | 129902.8469 | 132532.296
360 | Burgas | Lyben Karavelov 60 | 206.2 | 989.76 | 57.6 | Ground | 6 | 20.5 | 917.64 | N | 263.16 | 171.1 | 216.51 | Sloped | N | Individual | Electricity, natural gas | 95579.2908 | 96.5681 | 60500.3691 | 35078.9217 | 81886.0528 | 13693.238 | 90705.784 | 4873.5068 | 95579.2908 | 0 | 53645.6665 | 41933.6243 | 42.3675 | 56.13% | 12.8044 | 4.6994 | 1.8344 | 0.65289 | 0 | 7.1867 | 5.6177 | 1.2979 | 0.47634 | 0.18594 | 0.066177 | 0 | 0.72846 | 0.56942 | 0.070587 | 0.025906 | 0.010113 | 0.0035992 | 0 | 0.039618 | 0.030969 | 59646.6 | 10392.48 | 13809 | 0 | 83848.08 | 1.48 | 1.7122 | 0.57 | 2.33 | 0.21631 | 0.23928 | 1.1 | 0.57 | 4227.1 | 6 | 1352.672 | 20.5 | 3381.68 | 82.9393 | 52.4995 | 71.057 | 78.7103 | 82.9393 | 95579.2908 | 60500.3691 | 81886.0528 | 90705.784 | 95579.2908
361 | Burgas | Lyben Karavelov 61 | 233.2 | 1119.36 | 63.4 | Ground | 6 | 20.5 | 1039.76 | N | 259.94 | 90.9 | 244.86 | Sloped | N | Individual | Electricity, natural gas | 110365.7141 | 98.5972 | 70618.4715 | 39747.2426 | 94879.4721 | 15486.242 | 101417.0111 | 8948.7029 | 110365.7141 | 0 | 64182.1875 | 46183.5266 | 41.2589 | 58.15% | 14.7853 | 5.3248 | 2.0746 | 1.1988 | 0 | 8.5983 | 6.187 | 1.4987 | 0.53973 | 0.21029 | 0.12151 | 0 | 0.87153 | 0.62713 | 0.081507 | 0.029354 | 0.011437 | 0.0066087 | 0 | 0.047399 | 0.034107 | 67584.4 | 11753.28 | 25356 | 0 | 104693.68 | 1.48 | 2.238 | 0.57 | 2.33 | 0.21631 | 0.23928 | 1.1 | 0.57 | 4780.6 | 6 | 1529.792 | 20.5 | 3824.48 | 95.7703 | 61.2795 | 82.3321 | 88.005 | 95.7703 | 110365.7141 | 70618.4715 | 94879.4721 | 101417.0111 | 110365.7141
362 | Burgas | Lyben Karavelov 62 | 91.2 | 437.76 | 38.2 | Ground | 6 | 20.5 | 626.48 | Y | 156.62 | 156.62 | 95.76 | Sloped | Y | Individual | Electricity, natural gas | 21911.6205 | 50.054 | 21911.6205 | 0 | 21623.529 | 288.0915 | 21911.6205 | 0 | 21911.6205 | 0 | 288.0915 | 21623.529 | 49.3959 | 1.315% | 2.9354 | 0 | 0.038595 | 0 | 0 | 0.038595 | 2.8968 | 0.29754 | 0 | 0.003912 | 0 | 0 | 0.003912 | 0.29363 | 0.016182 | 0 | 0.00021276 | 0 | 0 | 0.00021276 | 0.015969 | 0 | 4596.48 | 0,00 | 0 | 4596.48 | 0.25 | 1.1 | 0.57 | 0.22 | 0.25 | 0.12055 | 1.1 | 0.57 | 1869.6 | 6 | 598.272 | 20.5 | 1495.68 | 19.0139 | 19.0139 | 18.7639 | 19.0139 | 19.0139 | 21911.6205 | 21911.6205 | 21623.529 | 21911.6205 | 21911.6205
363 | Burgas | Lyben Karavelov 68 | 128.7 | 720.72 | 48.6 | Ground | 7 | 22.25 | 865.08 | N | 216.27 | 140.6 | 135.135 | Sloped | N | Individual | Electricity, natural gas | 76674.3745 | 106.3858 | 43604.6809 | 33069.6936 | 68127.722 | 8546.6524 | 72668.5276 | 4005.8468 | 76674.3745 | 0 | 45622.1928 | 31052.1816 | 43.0849 | 59.5% | 10.2718 | 4.4302 | 1.145 | 0.53665 | 0 | 6.1118 | 4.16 | 1.0412 | 0.44905 | 0.11606 | 0.054395 | 0 | 0.6195 | 0.42166 | 0.056625 | 0.024422 | 0.0063118 | 0.0029584 | 0 | 0.033693 | 0.022932 | 56230.2 | 6486.48 | 11350.5 | 0 | 74067.18 | 1.48 | 1.7123 | 0.57 | 2.33 | 0.21631 | 0.23928 | 1.1 | 0.57 | 2863.575 | 7 | 916.344 | 22.25 | 2290.86 | 66.5345 | 37.8381 | 59.1181 | 63.0584 | 66.5345 | 76674.3745 | 43604.6809 | 68127.722 | 72668.5276 | 76674.3745
364 | Burgas | Lyben Karavelov 69 | 91.5 | 366 | 68.2 | Ground | 5 | 17.5 | 954.8 | N | 238.7 | 83.5 | 96.075 | Sloped | N | Individual | Electricity, natural gas | 75534.1115 | 206.3774 | 39034.6624 | 36499.4491 | 69457.8202 | 6076.2914 | 67318.0757 | 8216.0358 | 75534.1115 | 0 | 50791.7763 | 24742.3353 | 67.602 | 67.24% | 10.119 | 4.8897 | 0.81402 | 1.1007 | 0 | 6.8044 | 3.3146 | 1.0257 | 0.49563 | 0.08251 | 0.11157 | 0 | 0.6897 | 0.33598 | 0.055783 | 0.026955 | 0.0044874 | 0.0060677 | 0 | 0.03751 | 0.018273 | 62062 | 4611.6 | 23280 | 0 | 89953.6 | 1.48 | 2.2378 | 0.57 | 2.33 | 0.21631 | 0.23928 | 1.1 | 0.57 | 1601.25 | 5 | 512.4 | 17.5 | 1281 | 65.545 | 33.8725 | 60.2723 | 58.4155 | 65.545 | 75534.1115 | 39034.6624 | 69457.8202 | 67318.0757 | 75534.1115
365 | Burgas | Lyben Karavelov 70 | 99.7 | 558.32 | 45.6 | Ground | 7 | 22.25 | 811.68 | N | 202.92 | 111.7 | 104.685 | Sloped | N | Individual | Electricity, natural gas | 68636.8549 | 122.9346 | 37608.5005 | 31028.3545 | 62016.0216 | 6620.8333 | 63807.8164 | 4829.0386 | 68636.8549 | 0 | 42478.2263 | 26158.6286 | 46.8524 | 61.89% | 9.195 | 4.1568 | 0.88697 | 0.64693 | 0 | 5.6907 | 3.5044 | 0.93202 | 0.42133 | 0.089904 | 0.065574 | 0 | 0.57681 | 0.35521 | 0.050689 | 0.022915 | 0.0048896 | 0.0035663 | 0 | 0.031371 | 0.019319 | 52759.2 | 5024.88 | 13683 | 0 | 71467.08 | 1.48 | 1.8867 | 0.57 | 2.33 | 0.21631 | 0.23928 | 1.1 | 0.57 | 2218.325 | 7 | 709.864 | 22.25 | 1774.66 | 59.5599 | 32.6349 | 53.8147 | 55.3695 | 59.5599 | 68636.8549 | 37608.5005 | 62016.0216 | 63807.8164 | 68636.8549
366 | Burgas | Lyben Karavelov 71 | 73.5 | 352.8 | 36.6 | Ground | 6 | 20.5 | 600.24 | N | 150.06 | 37.5 | 77.175 | Sloped | N | Individual | Electricity, natural gas | 52391.7954 | 148.5028 | 29446.2263 | 22945.5691 | 47510.84 | 4880.9553 | 46433.0519 | 5958.7435 | 52391.7954 | 0 | 33785.2679 | 18606.5275 | 52.7396 | 64.49% | 7.0187 | 3.0739 | 0.65388 | 0.79827 | 0 | 4.5261 | 2.4927 | 0.71143 | 0.31158 | 0.066279 | 0.080914 | 0 | 0.45877 | 0.25266 | 0.038692 | 0.016946 | 0.0036047 | 0.0044006 | 0 | 0.024951 | 0.013741 | 39015.6 | 3704.4 | 16884 | 0 | 59604 | 1.48 | 2.4127 | 0.57 | 2.33 | 0.21631 | 0.23928 | 1.1 | 0.57 | 1506.75 | 6 | 482.16 | 20.5 | 1205.4 | 45.4632 | 25.5521 | 41.2277 | 40.2925 | 45.4632 | 52391.7954 | 29446.2263 | 47510.84 | 46433.0519 | 52391.7954
367 | Burgas | Lyben Karavelov 72 | 215.4 | 1206.24 | 61 | Ground | 7 | 22.25 | 1085.8 | N | 271.45 | 271.45 | 226.17 | Sloped | N | Individual | Electricity, natural gas | 102401.3106 | 84.893 | 60894.082 | 41507.2286 | 88097.1231 | 14304.1875 | 102401.3106 | 0 | 102401.3106 | 0 | 55811.4161 | 46589.8945 | 38.6241 | 54.5% | 13.7183 | 5.5606 | 1.9163 | 0 | 0 | 7.4769 | 6.2415 | 1.3905 | 0.56363 | 0.19424 | 0 | 0 | 0.75786 | 0.63264 | 0.075625 | 0.030654 | 0.010564 | 0 | 0 | 0.041218 | 0.034407 | 70577 | 10856.16 | 0,00 | 0 | 81433.16 | 1.48 | 1.1 | 0.57 | 2.33 | 0.21631 | 0.23928 | 1.1 | 0.57 | 4792.65 | 7 | 1533.648 | 22.25 | 3834.12 | 88.8592 | 52.8411 | 76.4467 | 88.8592 | 88.8592 | 102401.3106 | 60894.082 | 88097.1231 | 102401.3106 | 102401.3106
368 | Burgas | Lyben Karavelov 73 | 219.3 | 1052.64 | 60.8 | Ground | 6 | 20.5 | 997.12 | N | 249.28 | 87.3 | 230.265 | Sloped | N | Individual | Electricity, natural gas | 104973.468 | 99.724 | 66856.2385 | 38117.2295 | 90410.291 | 14563.177 | 96398.51 | 8574.958 | 104973.468 | 0 | 61255.3644 | 43718.1035 | 41.5319 | 58.35% | 14.0629 | 5.1064 | 1.951 | 1.1488 | 0 | 8.2062 | 5.8568 | 1.4254 | 0.51759 | 0.19775 | 0.11644 | 0 | 0.83179 | 0.59365 | 0.077524 | 0.02815 | 0.010755 | 0.0063327 | 0 | 0.045238 | 0.032286 | 64812.8 | 11052.72 | 24297 | 0 | 100162.52 | 1.48 | 2.2371 | 0.57 | 2.33 | 0.21631 | 0.23928 | 1.1 | 0.57 | 4495.65 | 6 | 1438.608 | 20.5 | 3596.52 | 91.0912 | 58.0148 | 78.4539 | 83.6502 | 91.0912 | 104973.468 | 66856.2385 | 90410.291 | 96398.51 | 104973.468
369 | Burgas | Lyben Karavelov 74 | 214.8 | 1374.72 | 59.6 | Ground | 8 | 25.5 | 1215.84 | N | 303.96 | 303.96 | 225.54 | Sloped | N | Individual | Electricity, natural gas | 113009.7901 | 82.2057 | 66531.4803 | 46478.3098 | 98745.4471 | 14264.343 | 113009.7901 | 0 | 113009.7901 | 0 | 60742.6528 | 52267.1373 | 38.0202 | 53.75% | 15.1395 | 6.2265 | 1.9109 | 0 | 0 | 8.1375 | 7.002 | 1.5346 | 0.63113 | 0.1937 | 0 | 0 | 0.82483 | 0.70974 | 0.083459 | 0.034325 | 0.010534 | 0 | 0 | 0.044859 | 0.0386 | 79029.6 | 10825.92 | 0,00 | 0 | 89855.52 | 1.48 | 1.1 | 0.57 | 2.33 | 0.21631 | 0.23928 | 1.1 | 0.57 | 5477.4 | 8 | 1752.768 | 25.5 | 4381.92 | 98.0647 | 57.733 | 85.6868 | 98.0647 | 98.0647 | 113009.7901 | 66531.4803 | 98745.4471 | 113009.7901 | 113009.7901
370 | Burgas | Lyben Karavelov 75 | 150.5 | 722.4 | 50 | Ground | 6 | 20.5 | 820 | N | 205 | 92.25 | 158.025 | Sloped | N | Individual | Electricity, natural gas | 79329.0085 | 109.8131 | 47982.6027 | 31346.4058 | 69334.6714 | 9994.3371 | 73360.2067 | 5968.8018 | 79329.0085 | 0 | 47309.5447 | 32019.4638 | 44.3237 | 59.64% | 10.6274 | 4.1994 | 1.3389 | 0.79962 | 0 | 6.3379 | 4.2895 | 1.0772 | 0.42565 | 0.13571 | 0.08105 | 0 | 0.64242 | 0.43479 | 0.058586 | 0.02315 | 0.007381 | 0.004408 | 0 | 0.034939 | 0.023647 | 53300 | 7585.2 | 16912.5 | 0 | 77797.7 | 1.48 | 2.0625 | 0.57 | 2.33 | 0.21631 | 0.23928 | 1.1 | 0.57 | 3085.25 | 6 | 987.28 | 20.5 | 2468.2 | 68.8381 | 41.6371 | 60.1655 | 63.6586 | 68.8381 | 79329.0085 | 47982.6027 | 69334.6714 | 73360.2067 | 79329.0085
371 | Burgas | Lyben Karavelov 76 | 211.3 | 1014.24 | 59.2 | Ground | 6 | 20.5 | 970.88 | N | 242.72 | 206.3 | 221.865 | Sloped | N | Individual | Electricity, natural gas | 95347.9807 | 94.0093 | 58233.8362 | 37114.1445 | 81316.0642 | 14031.9165 | 93419.9651 | 1928.0156 | 95347.9807 | 0 | 53074.0766 | 42273.9041 | 41.6804 | 55.66% | 12.7734 | 4.9721 | 1.8798 | 0.25829 | 0 | 7.1102 | 5.6633 | 1.2947 | 0.50397 | 0.19054 | 0.026181 | 0 | 0.72069 | 0.57404 | 0.070416 | 0.027409 | 0.010363 | 0.0014239 | 0 | 0.039196 | 0.03122 | 63107.2 | 10649.52 | 5463 | 0 | 79219.72 | 1.48 | 1.3626 | 0.57 | 2.33 | 0.21631 | 0.23928 | 1.1 | 0.57 | 4331.65 | 6 | 1386.128 | 20.5 | 3465.32 | 82.7386 | 50.5327 | 70.5624 | 81.0656 | 82.7386 | 95347.9807 | 58233.8362 | 81316.0642 | 93419.9651 | 95347.9807
372 | Burgas | Lyben Karavelov 76A | 164.1 | 787.68 | 60.4 | Ground | 6 | 20.5 | 990.56 | N | 247.64 | 185.73 | 172.305 | Sloped | N | Individual | Electricity, natural gas | 88387.8926 | 112.2129 | 50521.4344 | 37866.4582 | 77490.4127 | 10897.4799 | 85110.4778 | 3277.4148 | 88387.8926 | 0 | 52041.3529 | 36346.5397 | 46.1438 | 58.88% | 11.841 | 5.0728 | 1.4599 | 0.43906 | 0 | 6.9718 | 4.8692 | 1.2002 | 0.51419 | 0.14798 | 0.044504 | 0 | 0.70667 | 0.49355 | 0.065276 | 0.027965 | 0.0080479 | 0.0024204 | 0 | 0.038433 | 0.026842 | 64386.4 | 8270.64 | 9286.5 | 0 | 81943.54 | 1.48 | 1.5375 | 0.57 | 2.33 | 0.21631 | 0.23928 | 1.1 | 0.57 | 3364.05 | 6 | 1076.496 | 20.5 | 2691.24 | 76.699 | 43.8402 | 67.2426 | 73.855 | 76.699 | 88387.8926 | 50521.4344 | 77490.4127 | 85110.4778 | 88387.8926
373 | Burgas | Lyben Karavelov 77 | 191.8 | 1074.08 | 55.6 | Ground | 7 | 22.25 | 994.68 | N | 242.42 | 157.58 | 201.39 | Sloped | N | Individual | Electricity, natural gas | 96943.4097 | 90.2572 | 58919.4549 | 38023.9548 | 84206.4405 | 12736.9692 | 92452.118 | 4491.2917 | 96943.4097 | 0 | 55252.2157 | 41691.194 | 38.8157 | 56.99% | 12.9872 | 5.0939 | 1.7063 | 0.60168 | 0 | 7.4019 | 5.5852 | 1.3164 | 0.51633 | 0.17296 | 0.060987 | 0 | 0.75027 | 0.56613 | 0.071594 | 0.028081 | 0.0094064 | 0.0033169 | 0 | 0.040805 | 0.03079 | 64654.2 | 9666.72 | 12726 | 0 | 87046.92 | 1.48 | 1.7124 | 0.57 | 2.33 | 0.21631 | 0.23928 | 1.1 | 0.57 | 4267.55 | 7 | 1365.616 | 22.25 | 3414.04 | 84.1231 | 51.1276 | 73.0705 | 80.2257 | 84.1231 | 96943.4097 | 58919.4549 | 84206.4405 | 92452.118 | 96943.4097
374 | Burgas | Lyben Karavelov 78 | 167.2 | 936.32 | 60.4 | Ground | 7 | 22.25 | 1075.12 | N | 268.78 | 120.9 | 175.56 | Sloped | N | Individual | Electricity, natural gas | 99647.6695 | 106.4248 | 58548.7087 | 41098.9607 | 88544.3262 | 11103.3433 | 91819.1426 | 7828.5269 | 99647.6695 | 0 | 60030.831 | 39616.8385 | 42.3112 | 60.24% | 13.3495 | 5.5059 | 1.4875 | 1.0488 | 0 | 8.0421 | 5.3073 | 1.3531 | 0.55808 | 0.15077 | 0.1063 | 0 | 0.81516 | 0.53796 | 0.073591 | 0.030352 | 0.0082 | 0.0057815 | 0 | 0.044334 | 0.029258 | 69882.8 | 8426.88 | 22182 | 0 | 100491.68 | 1.48 | 2.0628 | 0.57 | 2.33 | 0.21631 | 0.23928 | 1.1 | 0.57 | 3720.2 | 7 | 1190.464 | 22.25 | 2976.16 | 86.4697 | 50.8059 | 76.8347 | 79.6765 | 86.4697 | 99647.6695 | 58548.7087 | 88544.3262 | 91819.1426 | 99647.6695
375 | Burgas | Lyben Karavelov 79 | 222.2 | 1244.32 | 59.8 | Ground | 7 | 22.25 | 1064.44 | N | 266.11 | 199.6 | 233.31 | Sloped | N | Individual | Electricity, natural gas | 106201.1761 | 85.3488 | 65510.4832 | 40690.6929 | 91445.4172 | 14755.7589 | 102680.2448 | 3520.9313 | 106201.1761 | 0 | 58967.3831 | 47233.793 | 37.9595 | 55.52% | 14.2274 | 5.4512 | 1.9768 | 0.47169 | 0 | 7.8997 | 6.3277 | 1.4421 | 0.55254 | 0.20037 | 0.047811 | 0 | 0.80072 | 0.64139 | 0.078431 | 0.030051 | 0.010897 | 0.0026003 | 0 | 0.043548 | 0.034883 | 69188.6 | 11198.88 | 9976.5 | 0 | 90363.98 | 1.48 | 1.5374 | 0.57 | 2.33 | 0.21631 | 0.23928 | 1.1 | 0.57 | 4943.95 | 7 | 1582.064 | 22.25 | 3955.16 | 92.1565 | 56.847 | 79.3521 | 89.1012 | 92.1565 | 106201.1761 | 65510.4832 | 91445.4172 | 102680.2448 | 106201.1761
376 | Burgas | Lyben Karavelov 80 | 205.7 | 1151.92 | 57.8 | Ground | 7 | 22.25 | 1028.84 | N | 257.21 | 90.1 | 215.985 | Sloped | N | Individual | Electricity, natural gas | 106208.3561 | 92.2012 | 66878.5559 | 39329.8002 | 92548.3219 | 13660.0342 | 97361.8242 | 8846.5318 | 106208.3561 | 0 | 61836.3662 | 44371.9898 | 38.52 | 58.22% | 14.2284 | 5.2689 | 1.83 | 1.1851 | 0 | 8.284 | 5.9444 | 1.4422 | 0.53406 | 0.18549 | 0.12013 | 0 | 0.83968 | 0.60253 | 0.078436 | 0.029046 | 0.010088 | 0.0065333 | 0 | 0.045667 | 0.032769 | 66874.6 | 10367.28 | 25066.5 | 0 | 102308.38 | 1.48 | 2.237 | 0.57 | 2.33 | 0.21631 | 0.23928 | 1.1 | 0.57 | 4576.825 | 7 | 1464.584 | 22.25 | 3661.46 | 92.1628 | 58.0342 | 80.3092 | 84.4861 | 92.1628 | 106208.3561 | 66878.5559 | 92548.3219 | 97361.8242 | 106208.3561
377 | Burgas | Lyben Karavelov 89 | 163.6 | 654.4 | 52.6 | Ground | 5 | 17.5 | 736.4 | N | 184.1 | 46.1 | 171.78 | Sloped | N | Individual | Electricity, natural gas | 76131.3757 | 116.3377 | 47980.7742 | 28150.6015 | 65267.0996 | 10864.2761 | 68825.8799 | 7305.4958 | 76131.3757 | 0 | 46320.3734 | 29811.0023 | 45.5547 | 60.84% | 10.1991 | 3.7712 | 1.4554 | 0.97869 | 0 | 6.2054 | 3.9937 | 1.0338 | 0.38226 | 0.14753 | 0.099201 | 0 | 0.62899 | 0.4048 | 0.056224 | 0.02079 | 0.0080234 | 0.0053952 | 0 | 0.034208 | 0.022016 | 47866 | 8245.44 | 20700 | 0 | 76811.44 | 1.48 | 2.4118 | 0.57 | 2.33 | 0.21631 | 0.23928 | 1.1 | 0.57 | 2863 | 5 | 916.16 | 17.5 | 2290.4 | 66.0633 | 41.6355 | 56.6358 | 59.7239 | 66.0633 | 76131.3757 | 47980.7742 | 65267.0996 | 68825.8799 | 76131.3757
378 | Burgas | Makedonia 101 | 218.9 | 1400.96 | 60.6 | Ground | 8 | 25.5 | 1235.7 | N | 309.6 | 77.4 | 229.845 | Sloped | N | Individual | Electricity, natural gas | 127303.9079 | 90.8691 | 80066.4034 | 47237.5045 | 112767.2939 | 14536.614 | 115011.6172 | 12292.2907 | 127303.9079 | 0 | 74066.4091 | 53237.4988 | 38.0007 | 58.18% | 17.0545 | 6.3282 | 1.9474 | 1.6468 | 0 | 9.9224 | 7.132 | 1.7287 | 0.64144 | 0.19739 | 0.16692 | 0 | 1.0057 | 0.72291 | 0.094016 | 0.034886 | 0.010735 | 0.009078 | 0 | 0.054699 | 0.039317 | 80320.5 | 11032.56 | 34830 | 0 | 126183.06 | 1.48 | 2.4125 | 0.57 | 2.33 | 0.21631 | 0.23928 | 1.1 | 0.57 | 5581.95 | 8 | 1786.224 | 25.5 | 4465.56 | 110.4685 | 69.478 | 97.8543 | 99.8018 | 110.4685 | 127303.9079 | 80066.4034 | 112767.2939 | 115011.6172 | 127303.9079
379 | Burgas | Makedonia 103 | 157.5 | 882 | 52 | Ground | 7 | 22.25 | 925.6 | N | 231.4 | 34.7 | 165.375 | Sloped | N | Individual | Electricity, natural gas | 92278.6587 | 104.6243 | 56895.4474 | 35383.2112 | 81819.4686 | 10459.19 | 81865.6803 | 10412.9784 | 92278.6587 | 0 | 56255.3796 | 36023.279 | 40.8427 | 60.96% | 12.3623 | 4.7402 | 1.4012 | 1.395 | 0 | 7.5363 | 4.8259 | 1.2531 | 0.48047 | 0.14203 | 0.1414 | 0 | 0.76389 | 0.48916 | 0.068149 | 0.026131 | 0.0077243 | 0.0076901 | 0 | 0.041545 | 0.026604 | 60164 | 7938 | 29505 | 0 | 97607 | 1.48 | 2.5876 | 0.57 | 2.33 | 0.21631 | 0.23928 | 1.1 | 0.57 | 3504.375 | 7 | 1121.4 | 22.25 | 2803.5 | 80.0752 | 49.3713 | 70.9992 | 71.0393 | 80.0752 | 92278.6587 | 56895.4474 | 81819.4686 | 81865.6803 | 92278.6587
380 | Burgas | Makedonia 105 | 112.5 | 540 | 46.4 | Ground | 6 | 20.5 | 760.96 | N | 190.24 | 161.7 | 118.125 | Sloped | N | Individual | Electricity, natural gas | 64205.6592 | 118.8994 | 35116.1947 | 29089.4646 | 56734.8092 | 7470.85 | 62694.798 | 1510.8612 | 64205.6592 | 0 | 38071.1758 | 26134.4834 | 48.3972 | 59.3% | 8.6014 | 3.897 | 1.0008 | 0.2024 | 0 | 5.1003 | 3.5011 | 0.87185 | 0.39501 | 0.10145 | 0.020516 | 0 | 0.51697 | 0.35488 | 0.047417 | 0.021483 | 0.0055173 | 0.0011158 | 0 | 0.028116 | 0.019301 | 49462.4 | 5670 | 4281 | 0 | 59413.4 | 1.48 | 1.3625 | 0.57 | 2.33 | 0.21631 | 0.23928 | 1.1 | 0.57 | 2306.25 | 6 | 738 | 20.5 | 1845 | 55.7147 | 30.4722 | 49.2319 | 54.4037 | 55.7147 | 64205.6592 | 35116.1947 | 56734.8092 | 62694.798 | 64205.6592
381 | Burgas | Makedonia 60 | 202.4 | 809.6 | 57.2 | Ground | 5 | 17.5 | 800.8 | N | 200.2 | 30.1 | 212.52 | Sloped | N | Individual | Electricity, natural gas | 88300.7106 | 109.0671 | 57688.2694 | 30612.4412 | 74859.8213 | 13440.8893 | 79295.893 | 9004.8176 | 88300.7106 | 0 | 53058.1481 | 35242.5625 | 43.5308 | 60.09% | 11.8293 | 4.101 | 1.8006 | 1.2063 | 0 | 7.108 | 4.7213 | 1.199 | 0.41569 | 0.18251 | 0.12228 | 0 | 0.72048 | 0.47856 | 0.065211 | 0.022608 | 0.0099263 | 0.0066502 | 0 | 0.039184 | 0.026027 | 52052 | 10200.96 | 25515 | 0 | 87767.96 | 1.48 | 2.5869 | 0.57 | 2.33 | 0.21631 | 0.23928 | 1.1 | 0.57 | 3542 | 5 | 1133.44 | 17.5 | 2833.6 | 76.6233 | 50.0592 | 64.9599 | 68.8093 | 76.6233 | 88300.7106 | 57688.2694 | 74859.8213 | 79295.893 | 88300.7106
382 | Burgas | Makedonia 62 | 102.8 | 411.2 | 40.6 | Ground | 5 | 17.5 | 568.4 | N | 142.1 | 63.9 | 107.94 | Sloped | N | Individual | Electricity, natural gas | 52997.5494 | 128.8851 | 31269.1384 | 21728.411 | 46170.8527 | 6826.6967 | 48857.7685 | 4139.7809 | 52997.5494 | 0 | 32694.8887 | 20302.6607 | 49.3742 | 61.69% | 7.0999 | 2.9109 | 0.91455 | 0.55459 | 0 | 4.38 | 2.7199 | 0.71965 | 0.29505 | 0.0927 | 0.056214 | 0 | 0.44396 | 0.27569 | 0.039139 | 0.016047 | 0.0050416 | 0.0030573 | 0 | 0.024146 | 0.014994 | 36946 | 5181.12 | 11730 | 0 | 53857.12 | 1.48 | 2.0631 | 0.57 | 2.33 | 0.21631 | 0.23928 | 1.1 | 0.57 | 1799 | 5 | 575.68 | 17.5 | 1439.2 | 45.9888 | 27.1339 | 40.065 | 42.3965 | 45.9888 | 52997.5494 | 31269.1384 | 46170.8527 | 48857.7685 | 52997.5494
383 | Burgas | Makedonia 63 | 92.3 | 516.88 | 38.8 | Ground | 7 | 22.25 | 690.64 | Y | 172.66 | 172.66 | 96.915 | Sloped | Y | Individual | Electricity, natural gas | 23960.8921 | 46.3568 | 23960.8921 | 0 | 23669.3258 | 291.5663 | 23960.8921 | 0 | 23960.8921 | 0 | 291.5663 | 23669.3258 | 45.7927 | 1.217% | 3.21 | 0 | 0.03906 | 0 | 0 | 0.03906 | 3.1709 | 0.32537 | 0 | 0.0039592 | 0 | 0 | 0.0039592 | 0.32141 | 0.017695 | 0 | 0.00021533 | 0 | 0 | 0.00021533 | 0.01748 | 0 | 4651.92 | 0,00 | 0 | 4651.92 | 0.25 | 1.1 | 0.57 | 0.22 | 0.25 | 0.12055 | 1.1 | 0.57 | 2053.675 | 7 | 657.176 | 22.25 | 1642.94 | 20.7922 | 20.7922 | 20.5392 | 20.7922 | 20.7922 | 23960.8921 | 23960.8921 | 23669.3258 | 23960.8921 | 23960.8921
384 | Burgas | Makedonia 64 | 218.9 | 1050.72 | 59.8 | Ground | 6 | 20.5 | 980.72 | N | 245.18 | 85.8 | 229.845 | Sloped | N | Individual | Electricity, natural gas | 103885.8846 | 98.8711 | 66395.5833 | 37490.3013 | 89349.2707 | 14536.614 | 95448.5664 | 8437.3182 | 103885.8846 | 0 | 60464.2335 | 43421.6511 | 41.3256 | 58.2% | 13.9172 | 5.0224 | 1.9474 | 1.1303 | 0 | 8.1002 | 5.817 | 1.4107 | 0.50908 | 0.19739 | 0.11457 | 0 | 0.82104 | 0.58962 | 0.076721 | 0.027687 | 0.010735 | 0.0062311 | 0 | 0.044654 | 0.032068 | 63746.8 | 11032.56 | 23907 | 0 | 98686.36 | 1.48 | 2.2376 | 0.57 | 2.33 | 0.21631 | 0.23928 | 1.1 | 0.57 | 4487.45 | 6 | 1435.984 | 20.5 | 3589.96 | 90.1474 | 57.615 | 77.5332 | 82.8259 | 90.1474 | 103885.8846 | 66395.5833 | 89349.2707 | 95448.5664 | 103885.8846
385 | Burgas | Makedonia 65 | 86.4 | 414.72 | 39 | Ground | 6 | 20.5 | 639.6 | N | 159.9 | 135.9 | 90.72 | Sloped | N | Individual | Electricity, natural gas | 52349.7559 | 126.2292 | 27899.5594 | 24450.1965 | 46612.1431 | 5737.6128 | 51079.2349 | 1270.521 | 52349.7559 | 0 | 31458.3303 | 20891.4256 | 50.3748 | 60.09% | 7.0131 | 3.2755 | 0.76865 | 0.17021 | 0 | 4.2144 | 2.7988 | 0.71086 | 0.33201 | 0.077911 | 0.017252 | 0 | 0.42717 | 0.28368 | 0.038661 | 0.018057 | 0.0042373 | 0.0009383 | 0 | 0.023232 | 0.015429 | 41574 | 4354.56 | 3600 | 0 | 49528.56 | 1.48 | 1.3627 | 0.57 | 2.33 | 0.21631 | 0.23928 | 1.1 | 0.57 | 1771.2 | 6 | 566.784 | 20.5 | 1416.96 | 45.4267 | 24.21 | 40.4479 | 44.3242 | 45.4267 | 52349.7559 | 27899.5594 | 46612.1431 | 51079.2349 | 52349.7559
386 | Burgas | Makedonia 66 | 321.8 | 1544.64 | 72 | Ground | 6 | 20.5 | 1180.8 | N | 295.2 | 88.6 | 337.89 | Sloped | N | Individual | Electricity, natural gas | 137400.9548 | 88.9534 | 92262.1304 | 45138.8244 | 116031.0033 | 21369.9514 | 126463.8865 | 10937.0683 | 137400.9548 | 0 | 77445.8441 | 59955.1107 | 38.8149 | 56.36% | 18.4071 | 6.0471 | 2.8629 | 1.4652 | 0 | 10.3752 | 8.032 | 1.8658 | 0.61294 | 0.29018 | 0.14851 | 0 | 1.0516 | 0.81413 | 0.10147 | 0.033336 | 0.015782 | 0.0080772 | 0 | 0.057195 | 0.044278 | 76752 | 16218.72 | 30990 | 0 | 123960.72 | 1.48 | 2.3248 | 0.57 | 2.33 | 0.21631 | 0.23928 | 1.1 | 0.57 | 6596.9 | 6 | 2111.008 | 20.5 | 5277.52 | 119.2303 | 80.0609 | 100.6864 | 109.7396 | 119.2303 | 137400.9548 | 92262.1304 | 116031.0033 | 126463.8865 | 137400.9548
387 | Burgas | Makedonia 68 | 127.1 | 610.08 | 45.2 | Ground | 6 | 20.5 | 741.28 | N | 185.32 | 83.9 | 133.455 | Sloped | N | Individual | Electricity, natural gas | 69912.4925 | 114.5956 | 41575.3417 | 28337.1508 | 61472.0922 | 8440.4003 | 64543.4825 | 5369.01 | 69912.4925 | 0 | 42146.5612 | 27765.9313 | 45.512 | 60.28% | 9.3659 | 3.7962 | 1.1307 | 0.71927 | 0 | 5.6462 | 3.7197 | 0.94934 | 0.38479 | 0.11461 | 0.072906 | 0 | 0.57231 | 0.37703 | 0.051631 | 0.020927 | 0.0062334 | 0.0039651 | 0 | 0.031126 | 0.020506 | 48183.2 | 6405.84 | 15213 | 0 | 69802.04 | 1.48 | 2.0577 | 0.57 | 2.33 | 0.21631 | 0.23928 | 1.1 | 0.57 | 2605.55 | 6 | 833.776 | 20.5 | 2084.44 | 60.6669 | 36.0772 | 53.3427 | 56.0079 | 60.6669 | 69912.4925 | 41575.3417 | 61472.0922 | 64543.4825 | 69912.4925
388 | Burgas | Makedonia 68A | 88.8 | 426.24 | 38.8 | Ground | 6 | 20.5 | 636.32 | N | 159.08 | 55.7 | 93.24 | Sloped | N | Individual | Electricity, natural gas | 56853.5121 | 133.3838 | 32528.7012 | 24324.8109 | 50956.5211 | 5896.991 | 51380.7429 | 5472.7692 | 56853.5121 | 0 | 35694.5711 | 21158.941 | 49.6409 | 62.78% | 7.6165 | 3.2587 | 0.79 | 0.73317 | 0 | 4.7819 | 2.8346 | 0.77201 | 0.33031 | 0.080075 | 0.074315 | 0 | 0.4847 | 0.28732 | 0.041987 | 0.017964 | 0.004355 | 0.0040417 | 0 | 0.026361 | 0.015626 | 41360.8 | 4475.52 | 15507 | 0 | 61343.32 | 1.48 | 2.2373 | 0.57 | 2.33 | 0.21631 | 0.23928 | 1.1 | 0.57 | 1820.4 | 6 | 582.528 | 20.5 | 1456.32 | 49.3349 | 28.2269 | 44.2177 | 44.5859 | 49.3349 | 56853.5121 | 32528.7012 | 50956.5211 | 51380.7429 | 56853.5121
389 | Burgas | Makedonia 69 | 152.5 | 732 | 49.4 | Ground | 6 | 20.5 | 810.16 | N | 202.54 | 30.4 | 160.125 | Sloped | N | Individual | Electricity, natural gas | 82346.9849 | 112.4959 | 51376.736 | 30970.2489 | 72219.8327 | 10127.1523 | 73234.1731 | 9112.8119 | 82346.9849 | 0 | 50210.2131 | 32136.7719 | 43.9027 | 60.97% | 11.0317 | 4.149 | 1.3567 | 1.2208 | 0 | 6.7265 | 4.3053 | 1.1182 | 0.42055 | 0.13752 | 0.12374 | 0 | 0.68181 | 0.43639 | 0.060814 | 0.022872 | 0.007479 | 0.0067299 | 0 | 0.037081 | 0.023733 | 52660.4 | 7686 | 25821 | 0 | 86167.4 | 1.48 | 2.5873 | 0.57 | 2.33 | 0.21631 | 0.23928 | 1.1 | 0.57 | 3126.25 | 6 | 1000.4 | 20.5 | 2501 | 71.4569 | 44.5824 | 62.6691 | 63.5493 | 71.4569 | 82346.9849 | 51376.736 | 72219.8327 | 73234.1731 | 82346.9849
390 | Burgas | Makedonia 71 | 156.1 | 749.28 | 50 | Ground | 6 | 20.5 | 820 | N | 205 | 112.8 | 163.905 | Sloped | N | Individual | Electricity, natural gas | 79350.9561 | 105.9029 | 48004.5502 | 31346.4058 | 68984.7366 | 10366.2195 | 74470.0379 | 4880.9182 | 79350.9561 | 0 | 46593.5434 | 32757.4126 | 43.7185 | 58.72% | 10.6304 | 4.1994 | 1.3887 | 0.65388 | 0 | 6.242 | 4.3884 | 1.0775 | 0.42565 | 0.14076 | 0.066278 | 0 | 0.63269 | 0.44481 | 0.058602 | 0.02315 | 0.0076556 | 0.0036046 | 0 | 0.03441 | 0.024192 | 53300 | 7867.44 | 13830 | 0 | 74997.44 | 1.48 | 1.8871 | 0.57 | 2.33 | 0.21631 | 0.23928 | 1.1 | 0.57 | 3200.05 | 6 | 1024.016 | 20.5 | 2560.04 | 68.8571 | 41.6562 | 59.8618 | 64.6217 | 68.8571 | 79350.9561 | 48004.5502 | 68984.7366 | 74470.0379 | 79350.9561
391 | Burgas | Makedonia 72 | 221.8 | 887.2 | 60 | Ground | 5 | 17.5 | 840 | Y | 210 | 210 | 232.89 | Sloped | Y | Individual | Electricity, natural gas | 38782.6781 | 43.7136 | 38782.6781 | 0 | 38082.0345 | 700.6436 | 38782.6781 | 0 | 38782.6781 | 0 | 700.6436 | 38082.0345 | 42.9238 | 1.807% | 5.1956 | 0 | 0.093863 | 0 | 0 | 0.093863 | 5.1017 | 0.52663 | 0 | 0.0095141 | 0 | 0 | 0.0095141 | 0.51712 | 0.028642 | 0 | 0.00051744 | 0 | 0 | 0.00051744 | 0.028124 | 0 | 11178.72 | 0,00 | 0 | 11178.72 | 0.25 | 1.1 | 0.57 | 0.22 | 0.25 | 0.12055 | 1.1 | 0.57 | 3881.5 | 5 | 1242.08 | 17.5 | 3105.2 | 33.6538 | 33.6538 | 33.0458 | 33.6538 | 33.6538 | 38782.6781 | 38782.6781 | 38082.0345 | 38782.6781 | 38782.6781
392 | Burgas | Makedonia 73 | 132.9 | 637.92 | 46.2 | Ground | 6 | 20.5 | 757.68 | N | 189.42 | 63.8 | 139.545 | Sloped | N | Individual | Electricity, natural gas | 73213.739 | 114.7695 | 44249.6601 | 28964.079 | 64388.1749 | 8825.5642 | 66563.6204 | 6650.1187 | 73213.739 | 0 | 44439.7618 | 28773.9773 | 45.1059 | 60.7% | 9.8082 | 3.8802 | 1.1823 | 0.89089 | 0 | 5.9534 | 3.8547 | 0.99417 | 0.3933 | 0.11984 | 0.090302 | 0 | 0.60345 | 0.39072 | 0.054069 | 0.02139 | 0.0065178 | 0.0049112 | 0 | 0.032819 | 0.02125 | 49249.2 | 6698.16 | 18843 | 0 | 74790.36 | 1.48 | 2.2606 | 0.57 | 2.33 | 0.21631 | 0.23928 | 1.1 | 0.57 | 2724.45 | 6 | 871.824 | 20.5 | 2179.56 | 63.5315 | 38.3978 | 55.8731 | 57.7609 | 63.5315 | 73213.739 | 44249.6601 | 64388.1749 | 66563.6204 | 73213.739
393 | Burgas | Makedonia 75 | 132.5 | 636 | 46.2 | Ground | 6 | 20.5 | 763.6 | N | 183.5 | 45.87 | 139.125 | Sloped | N | Individual | Electricity, natural gas | 73838.3068 | 116.098 | 44647.9221 | 29190.3847 | 65039.3057 | 8799.0011 | 66552.3983 | 7285.9086 | 73838.3068 | 0 | 45275.2944 | 28563.0124 | 44.9104 | 61.32% | 9.8919 | 3.9105 | 1.1788 | 0.97607 | 0 | 6.0654 | 3.8265 | 1.0027 | 0.39638 | 0.11948 | 0.098935 | 0 | 0.61479 | 0.38786 | 0.054531 | 0.021558 | 0.0064982 | 0.0053807 | 0 | 0.033436 | 0.021094 | 49634 | 6678 | 20644.5 | 0 | 76956.5 | 1.48 | 2.4125 | 0.57 | 2.33 | 0.21631 | 0.23928 | 1.1 | 0.57 | 2716.25 | 6 | 869.2 | 20.5 | 2173 | 64.0735 | 38.7434 | 56.4381 | 57.7511 | 64.0735 | 73838.3068 | 44647.9221 | 65039.3057 | 66552.3983 | 73838.3068
394 | Burgas | Makedonia 76 | 68.3 | 327.84 | 33.4 | Ground | 6 | 20.5 | 547.76 | N | 136.94 | 102.7 | 71.715 | Sloped | N | Individual | Electricity, natural gas | 44428.9607 | 135.5203 | 23489.5616 | 20939.3991 | 39893.3246 | 4535.6361 | 42616.3507 | 1812.61 | 44428.9607 | 0 | 27287.6451 | 17141.3156 | 52.2856 | 61.42% | 5.952 | 2.8052 | 0.60762 | 0.24283 | 0 | 3.6556 | 2.2964 | 0.6033 | 0.28434 | 0.061589 | 0.024613 | 0 | 0.37054 | 0.23276 | 0.032811 | 0.015464 | 0.0033496 | 0.0013386 | 0 | 0.020152 | 0.012659 | 35604.4 | 3442.32 | 5136 | 0 | 44182.72 | 1.48 | 1.5376 | 0.57 | 2.33 | 0.21631 | 0.23928 | 1.1 | 0.57 | 1400.15 | 6 | 448.048 | 20.5 | 1120.12 | 38.5534 | 20.3832 | 34.6176 | 36.9805 | 38.5534 | 44428.9607 | 23489.5616 | 39893.3246 | 42616.3507 | 44428.9607
395 | Burgas | Makedonia 77, 77A | 309.6 | 1486.08 | 72 | Ground | 6 | 20.5 | 1180.8 | N | 295.2 | 236.2 | 325.08 | Sloped | N | Individual | Electricity, natural gas | 127169.4042 | 85.5737 | 82030.5798 | 45138.8244 | 106609.6249 | 20559.7793 | 124046.0401 | 3123.3641 | 127169.4042 | 0 | 68821.9677 | 58347.4364 | 39.2626 | 54.12% | 17.0364 | 6.0471 | 2.7543 | 0.41843 | 0 | 9.2198 | 7.8166 | 1.7268 | 0.61294 | 0.27918 | 0.042412 | 0 | 0.93453 | 0.7923 | 0.093916 | 0.033336 | 0.015184 | 0.0023066 | 0 | 0.050826 | 0.04309 | 76752 | 15603.84 | 8850 | 0 | 101205.84 | 1.48 | 1.4498 | 0.57 | 2.33 | 0.21631 | 0.23928 | 1.1 | 0.57 | 6346.8 | 6 | 2030.976 | 20.5 | 5077.44 | 110.3518 | 71.1824 | 92.511 | 107.6415 | 110.3518 | 127169.4042 | 82030.5798 | 106609.6249 | 124046.0401 | 127169.4042
396 | Burgas | Makedonia 78 | 199.9 | 959.52 | 52.6 | Ground | 6 | 20.5 | 862.64 | N | 215.66 | 161.7 | 209.895 | Sloped | N | Individual | Electricity, natural gas | 88270.7994 | 91.9947 | 55294.3805 | 32976.4189 | 74995.929 | 13274.8704 | 85414.2447 | 2856.5547 | 88270.7994 | 0 | 49107.844 | 39162.9554 | 40.8152 | 55.63% | 11.8253 | 4.4177 | 1.7784 | 0.38268 | 0 | 6.5788 | 5.2465 | 1.1986 | 0.44779 | 0.18026 | 0.038789 | 0 | 0.66684 | 0.53179 | 0.065189 | 0.024354 | 0.0098037 | 0.0021096 | 0 | 0.036267 | 0.028922 | 56071.6 | 10074.96 | 8094 | 0 | 74240.56 | 1.48 | 1.5379 | 0.57 | 2.33 | 0.21631 | 0.23928 | 1.1 | 0.57 | 4097.95 | 6 | 1311.344 | 20.5 | 3278.36 | 76.5974 | 47.9819 | 65.078 | 74.1186 | 76.5974 | 88270.7994 | 55294.3805 | 74995.929 | 85414.2447 | 88270.7994
397 | Burgas | Makedonia 79 | 213.2 | 1023.36 | 58.4 | Ground | 6 | 20.5 | 957.76 | Y | 239.44 | 239.44 | 223.86 | Sloped | Y | Individual | Electricity, natural gas | 43174.8745 | 42.1893 | 43174.8745 | 0 | 42501.3974 | 673.4771 | 43174.8745 | 0 | 43174.8745 | 0 | 673.4771 | 42501.3974 | 41.5312 | 1.56% | 5.784 | 0 | 0.090223 | 0 | 0 | 0.090223 | 5.6938 | 0.58627 | 0 | 0.0091452 | 0 | 0 | 0.0091452 | 0.57713 | 0.031885 | 0 | 0.00049737 | 0 | 0 | 0.00049737 | 0.031388 | 0 | 10745.28 | 0,00 | 0 | 10745.28 | 0.25 | 1.1 | 0.57 | 0.22 | 0.25 | 0.12055 | 1.1 | 0.57 | 4370.6 | 6 | 1398.592 | 20.5 | 3496.48 | 37.4652 | 37.4652 | 36.8808 | 37.4652 | 37.4652 | 43174.8745 | 43174.8745 | 42501.3974 | 43174.8745 | 43174.8745
398 | Burgas | Makedonia 80 | 237.6 | 950.4 | 65.2 | Ground | 5 | 17.5 | 912.8 | N | 228.2 | 98.77 | 249.48 | Sloped | N | Individual | Electricity, natural gas | 98490.5659 | 103.6306 | 63596.6644 | 34893.9015 | 82712.1306 | 15778.4352 | 91638.752 | 6851.8139 | 98490.5659 | 0 | 57524.1506 | 40966.4153 | 43.1044 | 58.41% | 13.1944 | 4.6746 | 2.1138 | 0.91791 | 0 | 7.7063 | 5.4881 | 1.3374 | 0.47382 | 0.21426 | 0.093041 | 0 | 0.78112 | 0.55628 | 0.072737 | 0.02577 | 0.011653 | 0.0050602 | 0 | 0.042482 | 0.030254 | 59332 | 11975.04 | 19414.5 | 0 | 90721.54 | 1.48 | 2.0926 | 0.57 | 2.33 | 0.21631 | 0.23928 | 1.1 | 0.57 | 4158 | 5 | 1330.56 | 17.5 | 3326.4 | 85.4656 | 55.1863 | 71.7738 | 79.5199 | 85.4656 | 98490.5659 | 63596.6644 | 82712.1306 | 91638.752 | 98490.5659
399 | Burgas | Makedonia 81 | 133.8 | 642.24 | 50 | Ground | 6 | 17.5 | 700 | N | 175 | 96.3 | 140.49 | Sloped | N | Individual | Electricity, natural gas | 65644.1773 | 102.2113 | 38885.0504 | 26759.1269 | 56758.8463 | 8885.331 | 61477.9272 | 4166.2501 | 65644.1773 | 0 | 39810.708 | 25833.4693 | 40.224 | 60.65% | 8.7941 | 3.5848 | 1.1903 | 0.55814 | 0 | 5.3333 | 3.4608 | 0.89138 | 0.36336 | 0.12065 | 0.056574 | 0 | 0.54059 | 0.35079 | 0.048479 | 0.019762 | 0.0065619 | 0.0030768 | 0 | 0.029401 | 0.019078 | 45500 | 6743.52 | 11805 | 0 | 64048.52 | 1.48 | 1.887 | 0.57 | 2.33 | 0.21631 | 0.23928 | 1.1 | 0.57 | 2341.5 | 6 | 749.28 | 17.5 | 1873.2 | 56.963 | 33.7427 | 49.2527 | 53.3477 | 56.963 | 65644.1773 | 38885.0504 | 56758.8463 | 61477.9272 | 65644.1773
400 | Burgas | Makedonia 83 | 252.3 | 1412.88 | 63.58 | Ground | 7 | 22.25 | 1131.725 | N | 282.93 | 254.6 | 264.915 | Sloped | N | Individual | Electricity, natural gas | 114006.3701 | 80.6908 | 70743.5517 | 43262.8184 | 97251.7438 | 16754.6263 | 112506.6259 | 1499.7442 | 114006.3701 | 0 | 61517.1889 | 52489.1812 | 37.1505 | 53.96% | 15.273 | 5.7958 | 2.2446 | 0.20092 | 0 | 8.2412 | 7.0318 | 1.5481 | 0.58747 | 0.22751 | 0.020365 | 0 | 0.83534 | 0.71275 | 0.084195 | 0.03195 | 0.012374 | 0.0011076 | 0 | 0.045431 | 0.038764 | 73562.125 | 12715.92 | 4249.5 | 0 | 90527.545 | 1.48 | 1.2752 | 0.57 | 2.33 | 0.21631 | 0.23928 | 1.1 | 0.57 | 5613.675 | 7 | 1796.376 | 22.25 | 4490.94 | 98.9295 | 61.388 | 84.3906 | 97.6281 | 98.9295 | 114006.3701 | 70743.5517 | 97251.7438 | 112506.6259 | 114006.3701
401 | Burgas | Makedonia 84 | 199.6 | 798.4 | 57 | Ground | 5 | 17.5 | 798 | N | 199.5 | 189.5 | 209.58 | Sloped | N | Individual | Electricity, natural gas | 79167.7878 | 99.1581 | 48662.3831 | 30505.4047 | 65912.8396 | 13254.9481 | 78638.404 | 529.3837 | 79167.7878 | 0 | 44289.7366 | 34878.0512 | 43.6849 | 55.94% | 10.6058 | 4.0867 | 1.7757 | 0.07092 | 0 | 5.9333 | 4.6725 | 1.075 | 0.41423 | 0.17999 | 0.0071885 | 0 | 0.60141 | 0.47361 | 0.058467 | 0.022529 | 0.009789 | 0.00039096 | 0 | 0.032709 | 0.025758 | 51870 | 10059.84 | 1500 | 0 | 63429.84 | 1.48 | 1.1877 | 0.57 | 2.33 | 0.21631 | 0.23928 | 1.1 | 0.57 | 3493 | 5 | 1117.76 | 17.5 | 2794.4 | 68.6982 | 42.227 | 57.1961 | 68.2388 | 68.6982 | 79167.7878 | 48662.3831 | 65912.8396 | 78638.404 | 79167.7878
402 | Burgas | Makedonia 86 | 184.7 | 738.8 | 55.8 | Ground | 5 | 17.5 | 781.2 | N | 195.3 | 175.8 | 193.935 | Sloped | N | Individual | Electricity, natural gas | 76071.0514 | 102.9657 | 46207.8658 | 29863.1856 | 63805.5759 | 12265.4755 | 75038.7531 | 1032.2983 | 76071.0514 | 0 | 43160.9595 | 32910.0919 | 44.5453 | 56.74% | 10.191 | 4.0007 | 1.6432 | 0.13829 | 0 | 5.7821 | 4.4089 | 1.033 | 0.40551 | 0.16655 | 0.014018 | 0 | 0.58608 | 0.44689 | 0.05618 | 0.022054 | 0.0090582 | 0.00076237 | 0 | 0.031875 | 0.024305 | 50778 | 9308.88 | 2925 | 0 | 63011.88 | 1.48 | 1.2747 | 0.57 | 2.33 | 0.21631 | 0.23928 | 1.1 | 0.57 | 3232.25 | 5 | 1034.32 | 17.5 | 2585.8 | 66.011 | 40.0971 | 55.3676 | 65.1152 | 66.011 | 76071.0514 | 46207.8658 | 63805.5759 | 75038.7531 | 76071.0514
403 | Burgas | Makedonia 87 | 171.3 | 685.2 | 54.4 | Ground | 5 | 17.5 | 761.6 | N | 190.4 | 66.7 | 179.865 | Sloped | N | Individual | Electricity, natural gas | 78111.5201 | 113.9981 | 48997.59 | 29113.9301 | 66735.9058 | 11375.6143 | 71563.0431 | 6548.477 | 78111.5201 | 0 | 47038.0214 | 31073.4987 | 45.3495 | 60.22% | 10.4643 | 3.9003 | 1.524 | 0.87728 | 0 | 6.3015 | 4.1628 | 1.0607 | 0.39534 | 0.15447 | 0.088922 | 0 | 0.63873 | 0.42195 | 0.057686 | 0.021501 | 0.0084011 | 0.0048361 | 0 | 0.034738 | 0.022948 | 49504 | 8633.52 | 18555 | 0 | 76692.52 | 1.48 | 2.2369 | 0.57 | 2.33 | 0.21631 | 0.23928 | 1.1 | 0.57 | 2997.75 | 5 | 959.28 | 17.5 | 2398.2 | 67.7816 | 42.5179 | 57.9104 | 62.0991 | 67.7816 | 78111.5201 | 48997.59 | 66735.9058 | 71563.0431 | 78111.5201
404 | Burgas | Makedonia 89 | 204.7 | 982.56 | 58.2 | Ground | 6 | 20.5 | 954.48 | N | 238.62 | 131.4 | 214.935 | Sloped | N | Individual | Electricity, natural gas | 96917.3325 | 98.6376 | 60430.1161 | 36487.2164 | 83323.7058 | 13593.6267 | 91241.2799 | 5676.0526 | 96917.3325 | 0 | 55756.8956 | 41160.4369 | 41.891 | 57.53% | 12.9837 | 4.8881 | 1.8211 | 0.7604 | 0 | 7.4696 | 5.5141 | 1.316 | 0.49546 | 0.18459 | 0.077075 | 0 | 0.75712 | 0.55892 | 0.071575 | 0.026946 | 0.010039 | 0.0041918 | 0 | 0.041177 | 0.030398 | 62041.2 | 10316.88 | 16083 | 0 | 88441.08 | 1.48 | 1.8863 | 0.57 | 2.33 | 0.21631 | 0.23928 | 1.1 | 0.57 | 4196.35 | 6 | 1342.832 | 20.5 | 3357.08 | 84.1004 | 52.4385 | 72.3045 | 79.175 | 84.1004 | 96917.3325 | 60430.1161 | 83323.7058 | 91241.2799 | 96917.3325
405 | Burgas | Makedonia 91A | 107.1 | 514.08 | 42 | Ground | 6 | 20.5 | 688.8 | N | 172.2 | 129.2 | 112.455 | Sloped | N | Individual | Electricity, natural gas | 60070.0063 | 116.8495 | 33739.0254 | 26330.9809 | 52957.7571 | 7112.2492 | 57793.6562 | 2276.3501 | 60070.0063 | 0 | 35719.5802 | 24350.4261 | 47.367 | 59.46% | 8.0474 | 3.5275 | 0.9528 | 0.30495 | 0 | 4.7852 | 3.2621 | 0.81569 | 0.35755 | 0.096577 | 0.030911 | 0 | 0.48504 | 0.33065 | 0.044363 | 0.019446 | 0.0052525 | 0.0016811 | 0 | 0.026379 | 0.017983 | 44772 | 5397.84 | 6450 | 0 | 56619.84 | 1.48 | 1.537 | 0.57 | 2.33 | 0.21631 | 0.23928 | 1.1 | 0.57 | 2195.55 | 6 | 702.576 | 20.5 | 1756.44 | 52.126 | 29.2772 | 45.9543 | 50.1507 | 52.126 | 60070.0063 | 33739.0254 | 52957.7571 | 57793.6562 | 60070.0063
406 | Burgas | Makedonia 91B | 91.2 | 437.76 | 40.4 | Ground | 6 | 20.5 | 662.56 | N | 165.64 | 99.8 | 95.76 | Sloped | N | Individual | Electricity, natural gas | 56734.9192 | 129.6028 | 31407.0233 | 25327.8959 | 50678.5501 | 6056.3691 | 53249.4566 | 3485.4626 | 56734.9192 | 0 | 34869.7276 | 21865.1916 | 49.9479 | 61.46% | 7.6006 | 3.3931 | 0.81135 | 0.46694 | 0 | 4.6714 | 2.9292 | 0.7704 | 0.34393 | 0.08224 | 0.047329 | 0 | 0.4735 | 0.29691 | 0.0419 | 0.018705 | 0.0044727 | 0.0025741 | 0 | 0.025752 | 0.016148 | 43066.4 | 4596.48 | 9876 | 0 | 57538.88 | 1.48 | 1.7956 | 0.57 | 2.33 | 0.21631 | 0.23928 | 1.1 | 0.57 | 1869.6 | 6 | 598.272 | 20.5 | 1495.68 | 49.232 | 27.2536 | 43.9765 | 46.2074 | 49.232 | 56734.9192 | 31407.0233 | 50678.5501 | 53249.4566 | 56734.9192
407 | Burgas | Makedonia 92 | 152.3 | 731.04 | 52.4 | Ground | 6 | 20.5 | 859.36 | N | 214.84 | 75.18 | 159.915 | Sloped | N | Individual | Electricity, natural gas | 83199.9194 | 113.8104 | 50348.8861 | 32851.0333 | 73086.0486 | 10113.8707 | 75806.5459 | 7393.3735 | 83199.9194 | 0 | 50358.2775 | 32841.6419 | 44.9245 | 60.53% | 11.146 | 4.4009 | 1.3549 | 0.99046 | 0 | 6.7463 | 4.3997 | 1.1298 | 0.44608 | 0.13734 | 0.10039 | 0 | 0.68382 | 0.44596 | 0.061444 | 0.024261 | 0.0074692 | 0.0054601 | 0 | 0.03719 | 0.024254 | 55858.4 | 7675.92 | 20949 | 0 | 84483.32 | 1.48 | 2.2376 | 0.57 | 2.33 | 0.21631 | 0.23928 | 1.1 | 0.57 | 3122.15 | 6 | 999.088 | 20.5 | 2497.72 | 72.1971 | 43.6905 | 63.4207 | 65.7815 | 72.1971 | 83199.9194 | 50348.8861 | 73086.0486 | 75806.5459 | 83199.9194
408 | Burgas | Makedonia 93 | 37.7 | 180.96 | 24.8 | Ground | 6 | 20.5 | 406.72 | N | 101.68 | 30.5 | 39.585 | Sloped | N | Individual | Electricity, natural gas | 32832.3087 | 181.4341 | 17284.4914 | 15547.8173 | 30328.7438 | 2503.5649 | 29064.1552 | 3768.1535 | 32832.3087 | 0 | 21819.5357 | 11012.773 | 60.8575 | 66.46% | 4.3984 | 2.0829 | 0.33539 | 0.50481 | 0 | 2.9231 | 1.4753 | 0.44583 | 0.21112 | 0.033996 | 0.051168 | 0 | 0.29629 | 0.14954 | 0.024247 | 0.011482 | 0.0018489 | 0.0027828 | 0 | 0.016114 | 0.0081331 | 26436.8 | 1900.08 | 10677 | 0 | 39013.88 | 1.48 | 2.3251 | 0.57 | 2.33 | 0.21631 | 0.23928 | 1.1 | 0.57 | 772.85 | 6 | 247.312 | 20.5 | 618.28 | 28.4904 | 14.9987 | 26.3179 | 25.2205 | 28.4904 | 32832.3087 | 17284.4914 | 30328.7438 | 29064.1552 | 32832.3087
409 | Burgas | Makedonia 94 | 259 | 1243.2 | 45 | Ground | 6 | 20.5 | 738 | N | 184.5 | 156.82 | 271.95 | Sloped | N | Individual | Electricity, natural gas | 91975.17 | 73.9826 | 63763.4048 | 28211.7652 | 74775.6131 | 17199.5569 | 90509.8358 | 1465.3342 | 91975.17 | 0 | 46876.6564 | 45098.5136 | 36.2762 | 50.97% | 12.3216 | 3.7794 | 2.3042 | 0.19631 | 0 | 6.2799 | 6.0417 | 1.2489 | 0.38309 | 0.23355 | 0.019898 | 0 | 0.63654 | 0.61239 | 0.067925 | 0.020835 | 0.012702 | 0.0010822 | 0 | 0.034619 | 0.033306 | 47970 | 13053.6 | 4152 | 0 | 65175.6 | 1.48 | 1.3625 | 0.57 | 2.33 | 0.21631 | 0.23928 | 1.1 | 0.57 | 5309.5 | 6 | 1699.04 | 20.5 | 4247.6 | 79.8118 | 55.331 | 64.8869 | 78.5403 | 79.8118 | 91975.17 | 63763.4048 | 74775.6131 | 90509.8358 | 91975.17
410 | Burgas | Makedonia 96 | 248.2 | 1191.36 | 64 | Ground | 6 | 20.5 | 1049.6 | N | 262.4 | 170.56 | 260.61 | Sloped | N | Individual | Electricity, natural gas | 109774.0355 | 92.1418 | 69650.636 | 40123.3994 | 93291.6801 | 16482.3553 | 104912.1751 | 4861.8604 | 109774.0355 | 0 | 61467.6151 | 48306.4203 | 40.5473 | 55.99% | 14.706 | 5.3752 | 2.2081 | 0.65133 | 0 | 8.2346 | 6.4714 | 1.4906 | 0.54484 | 0.22381 | 0.066019 | 0 | 0.83467 | 0.65595 | 0.08107 | 0.029632 | 0.012172 | 0.0035906 | 0 | 0.045395 | 0.035675 | 68224 | 12509.28 | 13776 | 0 | 94509.28 | 1.48 | 1.7125 | 0.57 | 2.33 | 0.21631 | 0.23928 | 1.1 | 0.57 | 5088.1 | 6 | 1628.192 | 20.5 | 4070.48 | 95.2569 | 60.4396 | 80.9543 | 91.038 | 95.2569 | 109774.0355 | 69650.636 | 93291.6801 | 104912.1751 | 109774.0355
411 | Burgas | Makedonia 97 | 85.7 | 411.36 | 37.2 | Ground | 6 | 20.5 | 610.08 | N | 152.52 | 68.6 | 89.985 | Sloped | N | Individual | Electricity, natural gas | 53815.8887 | 130.8243 | 30494.1627 | 23321.7259 | 48124.7611 | 5691.1275 | 49373.3002 | 4442.5884 | 53815.8887 | 0 | 33455.4419 | 20360.4468 | 49.4954 | 62.17% | 7.2095 | 3.1243 | 0.76242 | 0.59516 | 0 | 4.4819 | 2.7276 | 0.73077 | 0.31669 | 0.07728 | 0.060326 | 0 | 0.45429 | 0.27647 | 0.039744 | 0.017223 | 0.004203 | 0.0032809 | 0 | 0.024707 | 0.015036 | 39655.2 | 4319.28 | 12588 | 0 | 56562.48 | 1.48 | 2.0629 | 0.57 | 2.33 | 0.21631 | 0.23928 | 1.1 | 0.57 | 1756.85 | 6 | 562.192 | 20.5 | 1405.48 | 46.699 | 26.4614 | 41.7605 | 42.8439 | 46.699 | 53815.8887 | 30494.1627 | 48124.7611 | 49373.3002 | 53815.8887
412 | Burgas | Makedonia 97A | 67.2 | 322.56 | 32.8 | Ground | 6 | 20.5 | 537.92 | N | 134.48 | 53.9 | 70.56 | Sloped | N | Individual | Electricity, natural gas | 46141.7205 | 143.0485 | 25578.4783 | 20563.2422 | 41679.1327 | 4462.5877 | 41875.9462 | 4265.7743 | 46141.7205 | 0 | 29291.6042 | 16850.1163 | 52.2387 | 63.48% | 6.1814 | 2.7548 | 0.59784 | 0.57147 | 0 | 3.9241 | 2.2574 | 0.62656 | 0.27923 | 0.060598 | 0.057925 | 0 | 0.39775 | 0.22881 | 0.034076 | 0.015186 | 0.0032957 | 0.0031503 | 0 | 0.021632 | 0.012444 | 34964.8 | 3386.88 | 12087 | 0 | 50438.68 | 1.48 | 2.1486 | 0.57 | 2.33 | 0.21631 | 0.23928 | 1.1 | 0.57 | 1377.6 | 6 | 440.832 | 20.5 | 1102.08 | 40.0397 | 22.1958 | 36.1672 | 36.338 | 40.0397 | 46141.7205 | 25578.4783 | 41679.1327 | 41875.9462 | 46141.7205
413 | Burgas | Makedonia 99, 99A | 187.9 | 901.92 | 56.8 | Ground | 6 | 20.5 | 931.52 | N | 232.88 | 107.3 | 197.295 | Sloped | N | Individual | Electricity, natural gas | 93340.8497 | 103.4913 | 57731.3327 | 35609.517 | 80862.87 | 12477.9797 | 86692.8486 | 6648.0011 | 93340.8497 | 0 | 54735.4979 | 38605.3519 | 42.8035 | 58.64% | 12.5045 | 4.7705 | 1.6716 | 0.89061 | 0 | 7.3327 | 5.1718 | 1.2675 | 0.48354 | 0.16944 | 0.090273 | 0 | 0.74325 | 0.52422 | 0.068934 | 0.026298 | 0.0092152 | 0.0049096 | 0 | 0.040423 | 0.028511 | 60548.8 | 9470.16 | 18837 | 0 | 88855.96 | 1.48 | 2.0437 | 0.57 | 2.33 | 0.21631 | 0.23928 | 1.1 | 0.57 | 3851.95 | 6 | 1232.624 | 20.5 | 3081.56 | 80.9969 | 50.0966 | 70.1691 | 75.2281 | 80.9969 | 93340.8497 | 57731.3327 | 80862.87 | 86692.8486 | 93340.8497
414 | Burgas | Probuda 102 | 154.5 | 494.4 | 50.8 | Basement | 4 | 14.5 | 589.28 | N | 147.32 | 66.29 | 162.225 | Sloped | N | Individual | Electricity, natural gas | 61998.5858 | 125.4017 | 39471.9882 | 22526.5976 | 51738.6184 | 10259.9674 | 57708.9893 | 4289.5965 | 60572.3809 | 1426.2049 | 38502.3664 | 23496.2194 | 47.5247 | 62.1% | 8.3057 | 3.0178 | 1.3745 | 0.57466 | 0.19106 | 5.158 | 3.1477 | 0.84188 | 0.30589 | 0.13932 | 0.058248 | 0.019366 | 0.52282 | 0.31906 | 0.045787 | 0.016636 | 0.0075771 | 0.0031679 | 0.0010533 | 0.028435 | 0.017352 | 38303.2 | 7786.8 | 12154.5 | 6180 | 64424.5 | 1.48 | 2.0625 | 0.85 | 2.33 | 0.21631 | 0.23928 | 1.1 | 0.40124 | 2240.25 | 4 | 716.88 | 14.5 | 1792.2 | 53.7995 | 34.252 | 44.8964 | 50.0772 | 52.5619 | 61998.5858 | 39471.9882 | 51738.6184 | 57708.9893 | 60572.3809
415 | Burgas | Probuda 60 | 108.6 | 434.4 | 42 | Ground | 5 | 17.5 | 588 | N | 147 | 86.73 | 114.03 | Sloped | N | Individual | Electricity, natural gas | 54142.9426 | 124.6384 | 31665.276 | 22477.6666 | 46931.0821 | 7211.8606 | 50952.3468 | 3190.5959 | 54142.9426 | 0 | 32880.123 | 21262.8196 | 48.9476 | 60.73% | 7.2533 | 3.0113 | 0.96615 | 0.42743 | 0 | 4.4048 | 2.8485 | 0.73521 | 0.30522 | 0.09793 | 0.043325 | 0 | 0.44648 | 0.28873 | 0.039985 | 0.0166 | 0.0053261 | 0.0023563 | 0 | 0.024282 | 0.015703 | 38220 | 5473.44 | 9040.5 | 0 | 52733.94 | 1.48 | 1.8175 | 0.57 | 2.33 | 0.21631 | 0.23928 | 1.1 | 0.57 | 1900.5 | 5 | 608.16 | 17.5 | 1520.4 | 46.9828 | 27.4777 | 40.7246 | 44.2141 | 46.9828 | 54142.9426 | 31665.276 | 46931.0821 | 50952.3468 | 54142.9426
416 | Burgas | Probuda 63 | 227.1 | 1271.76 | 60.8 | Ground | 7 | 22.25 | 1082.24 | N | 270.56 | 243.5 | 238.455 | Sloped | N | Individual | Electricity, natural gas | 106075.8924 | 83.4087 | 64704.7531 | 41371.1393 | 90994.7365 | 15081.1559 | 104643.3799 | 1432.5124 | 106075.8924 | 0 | 57884.8076 | 48191.0847 | 37.8932 | 54.57% | 14.2106 | 5.5423 | 2.0204 | 0.19191 | 0 | 7.7546 | 6.456 | 1.4404 | 0.56178 | 0.20479 | 0.019452 | 0 | 0.78602 | 0.65439 | 0.078339 | 0.030553 | 0.011138 | 0.0010579 | 0 | 0.042749 | 0.03559 | 70345.6 | 11445.84 | 4059 | 0 | 85850.44 | 1.48 | 1.275 | 0.57 | 2.33 | 0.21631 | 0.23928 | 1.1 | 0.57 | 5052.975 | 7 | 1616.952 | 22.25 | 4042.38 | 92.0478 | 56.1478 | 78.9611 | 90.8047 | 92.0478 | 106075.8924 | 64704.7531 | 90994.7365 | 104643.3799 | 106075.8924
417 | Burgas | Probuda 64 | 194.7 | 934.56 | 56.4 | Ground | 6 | 20.5 | 924.96 | N | 231.24 | 69.3 | 204.435 | Sloped | N | Individual | Electricity, natural gas | 96265.0732 | 103.0058 | 60906.3275 | 35358.7457 | 83335.5221 | 12929.5511 | 87692.2328 | 8572.8404 | 96265.0732 | 0 | 56861.1373 | 39403.9359 | 42.1631 | 59.07% | 12.8963 | 4.7369 | 1.7321 | 1.1485 | 0 | 7.6175 | 5.2788 | 1.3072 | 0.48014 | 0.17557 | 0.11641 | 0 | 0.77212 | 0.53507 | 0.071093 | 0.026113 | 0.0095487 | 0.0063312 | 0 | 0.041993 | 0.0291 | 60122.4 | 9812.88 | 24291 | 0 | 94226.28 | 1.48 | 2.3255 | 0.57 | 2.33 | 0.21631 | 0.23928 | 1.1 | 0.57 | 3991.35 | 6 | 1277.232 | 20.5 | 3193.08 | 83.5344 | 52.8517 | 72.3148 | 76.0953 | 83.5344 | 96265.0732 | 60906.3275 | 83335.5221 | 87692.2328 | 96265.0732
418 | Burgas | Probuda 65 | 186.4 | 894.72 | 56 | Ground | 6 | 20.5 | 918.4 | N | 229.6 | 103.32 | 195.72 | Sloped | N | Individual | Electricity, natural gas | 92384.0945 | 103.2548 | 57276.12 | 35107.9745 | 80005.7261 | 12378.3684 | 85699.0365 | 6685.058 | 92384.0945 | 0 | 54171.4009 | 38212.6936 | 42.7091 | 58.64% | 12.3764 | 4.7033 | 1.6583 | 0.89557 | 0 | 7.2572 | 5.1192 | 1.2545 | 0.47673 | 0.16809 | 0.090777 | 0 | 0.73559 | 0.51889 | 0.068227 | 0.025928 | 0.0091416 | 0.004937 | 0 | 0.040006 | 0.028221 | 59696 | 9394.56 | 18942 | 0 | 88032.56 | 1.48 | 2.0625 | 0.57 | 2.33 | 0.21631 | 0.23928 | 1.1 | 0.57 | 3821.2 | 6 | 1222.784 | 20.5 | 3056.96 | 80.1667 | 49.7016 | 69.4253 | 74.3657 | 80.1667 | 92384.0945 | 57276.12 | 80005.7261 | 85699.0365 | 92384.0945
419 | Burgas | Probuda 69 | 182.5 | 876 | 55.4 | Ground | 6 | 20.5 | 908.56 | N | 227.14 | 170.4 | 191.625 | Sloped | N | Individual | Electricity, natural gas | 87407.4398 | 99.7802 | 52675.6222 | 34731.8176 | 75288.0609 | 12119.3789 | 84403.7164 | 3003.7234 | 87407.4398 | 0 | 49854.92 | 37552.5199 | 42.8682 | 57.04% | 11.7097 | 4.6529 | 1.6236 | 0.4024 | 0 | 6.6789 | 5.0308 | 1.1869 | 0.47162 | 0.16457 | 0.040788 | 0 | 0.67698 | 0.50993 | 0.064552 | 0.02565 | 0.0089503 | 0.0022183 | 0 | 0.036819 | 0.027733 | 59056.4 | 9198 | 8511 | 0 | 76765.4 | 1.48 | 1.5372 | 0.57 | 2.33 | 0.21631 | 0.23928 | 1.1 | 0.57 | 3741.25 | 6 | 1197.2 | 20.5 | 2993 | 75.8482 | 45.7095 | 65.3315 | 73.2417 | 75.8482 | 87407.4398 | 52675.6222 | 75288.0609 | 84403.7164 | 87407.4398
420 | Burgas | Probuda 70 | 345.3 | 1657.44 | 74.8 | Ground | 6 | 20.5 | 1226.72 | N | 306.68 | 107.4 | 362.565 | Sloped | N | Individual | Electricity, natural gas | 144108.6487 | 86.9465 | 97214.4256 | 46894.2231 | 121178.1197 | 22930.529 | 133559.0893 | 10549.5594 | 144108.6487 | 0 | 80374.3115 | 63734.3372 | 38.4535 | 55.77% | 19.3057 | 6.2823 | 3.0719 | 1.4133 | 0 | 10.7675 | 8.5383 | 1.9569 | 0.63678 | 0.31137 | 0.14325 | 0 | 1.0914 | 0.86545 | 0.10643 | 0.034632 | 0.016935 | 0.007791 | 0 | 0.059358 | 0.047069 | 79736.8 | 17403.12 | 29892 | 0 | 127031.92 | 1.48 | 2.2371 | 0.57 | 2.33 | 0.21631 | 0.23928 | 1.1 | 0.57 | 7078.65 | 6 | 2265.168 | 20.5 | 5662.92 | 125.0509 | 84.3582 | 105.1528 | 115.8965 | 125.0509 | 144108.6487 | 97214.4256 | 121178.1197 | 133559.0893 | 144108.6487
421 | Burgas | Probuda 71 | 48.5 | 232.8 | 28 | Ground | 6 | 20.5 | 459.2 | N | 114.8 | 114.8 | 50.925 | Sloped | N | Individual | Electricity, natural gas | 33990.6874 | 146.0081 | 16436.7002 | 17553.9873 | 30769.921 | 3220.7665 | 33990.6874 | 0 | 33990.6874 | 0 | 20774.7537 | 13215.9337 | 56.7695 | 61.12% | 4.5536 | 2.3516 | 0.43147 | 0 | 0 | 2.7831 | 1.7705 | 0.46156 | 0.23837 | 0.043735 | 0 | 0 | 0.2821 | 0.17946 | 0.025103 | 0.012964 | 0.0023786 | 0 | 0 | 0.015342 | 0.0097602 | 29848 | 2444.4 | 0,00 | 0 | 32292.4 | 1.48 | 1.1 | 0.57 | 2.33 | 0.21631 | 0.23928 | 1.1 | 0.57 | 994.25 | 6 | 318.16 | 20.5 | 795.4 | 29.4956 | 14.263 | 26.7007 | 29.4956 | 29.4956 | 33990.6874 | 16436.7002 | 30769.921 | 33990.6874 | 33990.6874
422 | Burgas | Probuda 72, 72A | 221 | 1060.8 | 60.6 | Ground | 6 | 20.5 | 993.84 | N | 248.46 | 223.16 | 232.05 | Sloped | N | Individual | Electricity, natural gas | 97900.6299 | 92.2894 | 59908.7861 | 37991.8438 | 83224.5601 | 14676.0698 | 96561.289 | 1339.3409 | 97900.6299 | 0 | 54007.2545 | 43893.3754 | 41.3776 | 55.17% | 13.1154 | 5.0896 | 1.9661 | 0.17943 | 0 | 7.2352 | 5.8802 | 1.3294 | 0.51589 | 0.19929 | 0.018187 | 0 | 0.73337 | 0.59603 | 0.072301 | 0.028058 | 0.010838 | 0.00098912 | 0 | 0.039885 | 0.032416 | 64599.6 | 11138.4 | 3795 | 0 | 79533 | 1.48 | 1.2782 | 0.57 | 2.33 | 0.21631 | 0.23928 | 1.1 | 0.57 | 4530.5 | 6 | 1449.76 | 20.5 | 3624.4 | 84.9537 | 51.9861 | 72.2185 | 83.7915 | 84.9537 | 97900.6299 | 59908.7861 | 83224.5601 | 96561.289 | 97900.6299
423 | Burgas | Probuda 74 | 137.7 | 660.96 | 47.4 | Ground | 6 | 20.5 | 777.36 | N | 194.34 | 145.8 | 144.585 | Sloped | N | Individual | Electricity, natural gas | 71129.3368 | 107.6152 | 41412.9441 | 29716.3927 | 61985.0164 | 9144.3204 | 68559.7081 | 2569.6287 | 71129.3368 | 0 | 41430.3419 | 29698.995 | 44.9331 | 58.25% | 9.529 | 3.981 | 1.225 | 0.34424 | 0 | 5.5503 | 3.9787 | 0.96587 | 0.40352 | 0.12417 | 0.034893 | 0 | 0.56258 | 0.40328 | 0.05253 | 0.021946 | 0.0067532 | 0.0018977 | 0 | 0.030597 | 0.021933 | 50528.4 | 6940.08 | 7281 | 0 | 64749.48 | 1.48 | 1.5371 | 0.57 | 2.33 | 0.21631 | 0.23928 | 1.1 | 0.57 | 2822.85 | 6 | 903.312 | 20.5 | 2258.28 | 61.7228 | 35.9363 | 53.7878 | 59.493 | 61.7228 | 71129.3368 | 41412.9441 | 61985.0164 | 68559.7081 | 71129.3368
424 | Burgas | Probuda 75 | 204.8 | 983.04 | 61.4 | Ground | 6 | 20.5 | 1006.96 | N | 251.74 | 251.74 | 215.04 | Sloped | N | Individual | Electricity, natural gas | 94047.242 | 95.6698 | 55553.8556 | 38493.3863 | 80446.9745 | 13600.2674 | 94047.242 | 0 | 94047.242 | 0 | 52093.6537 | 41953.5882 | 42.6774 | 55.39% | 12.5992 | 5.1568 | 1.822 | 0 | 0 | 6.9788 | 5.6204 | 1.2771 | 0.5227 | 0.18468 | 0 | 0 | 0.70738 | 0.56969 | 0.069455 | 0.028428 | 0.010044 | 0 | 0 | 0.038472 | 0.030983 | 65452.4 | 10321.92 | 0,00 | 0 | 75774.32 | 1.48 | 1.1 | 0.57 | 2.33 | 0.21631 | 0.23928 | 1.1 | 0.57 | 4198.4 | 6 | 1343.488 | 20.5 | 3358.72 | 81.6099 | 48.2071 | 69.8082 | 81.6099 | 81.6099 | 94047.242 | 55553.8556 | 80446.9745 | 94047.242 | 94047.242
425 | Burgas | Probuda 76 | 258.1 | 1238.88 | 65.6 | Ground | 6 | 20.5 | 1075.84 | N | 268.96 | 174.8 | 271.005 | Sloped | N | Individual | Electricity, natural gas | 113251.9472 | 91.4148 | 72125.4628 | 41126.4844 | 96112.1571 | 17139.7901 | 108267.2698 | 4984.6774 | 113251.9472 | 0 | 63250.9519 | 50000.9953 | 40.3598 | 55.85% | 15.172 | 5.5096 | 2.2962 | 0.66778 | 0 | 8.4735 | 6.6985 | 1.5378 | 0.55846 | 0.23274 | 0.067687 | 0 | 0.85889 | 0.67896 | 0.083638 | 0.030372 | 0.012658 | 0.0036813 | 0 | 0.046712 | 0.036926 | 69929.6 | 13008.24 | 14124 | 0 | 97061.84 | 1.48 | 1.7127 | 0.57 | 2.33 | 0.21631 | 0.23928 | 1.1 | 0.57 | 5291.05 | 6 | 1693.136 | 20.5 | 4232.84 | 98.2749 | 62.5872 | 83.4017 | 93.9494 | 98.2749 | 113251.9472 | 72125.4628 | 96112.1571 | 108267.2698 | 113251.9472
426 | Burgas | Probuda 77 | 291.3 | 1398.24 | 70.4 | Ground | 6 | 20.5 | 1154.56 | N | 288.64 | 288.64 | 305.865 | Sloped | N | Individual | Electricity, natural gas | 119026.1986 | 85.1257 | 74890.4592 | 44135.7394 | 99681.6776 | 19344.521 | 119026.1986 | 0 | 119026.1986 | 0 | 63480.2604 | 55545.9382 | 39.7256 | 53.33% | 15.9455 | 5.9127 | 2.5915 | 0 | 0 | 8.5042 | 7.4413 | 1.6163 | 0.59932 | 0.26268 | 0 | 0 | 0.862 | 0.75426 | 0.087903 | 0.032595 | 0.014286 | 0 | 0 | 0.046881 | 0.041021 | 75046.4 | 14681.52 | 0,00 | 0 | 89727.92 | 1.48 | 1.1 | 0.57 | 2.33 | 0.21631 | 0.23928 | 1.1 | 0.57 | 5971.65 | 6 | 1910.928 | 20.5 | 4777.32 | 103.2855 | 64.9865 | 86.4992 | 103.2855 | 103.2855 | 119026.1986 | 74890.4592 | 99681.6776 | 119026.1986 | 119026.1986
427 | Burgas | Probuda 78, 80 | 239.9 | 1151.52 | 63 | Ground | 6 | 20.5 | 1033.2 | N | 258.3 | 38.8 | 251.895 | Sloped | N | Individual | Electricity, natural gas | 114016.5502 | 99.014 | 74520.0789 | 39496.4713 | 98085.3776 | 15931.1726 | 102396.5769 | 11619.9733 | 114016.5502 | 0 | 67047.6173 | 46968.933 | 40.7886 | 58.81% | 15.2744 | 5.2912 | 2.1342 | 1.5567 | 0 | 8.9821 | 6.2923 | 1.5482 | 0.53632 | 0.21633 | 0.15779 | 0 | 0.91044 | 0.63779 | 0.084203 | 0.029169 | 0.011765 | 0.0085815 | 0 | 0.049516 | 0.034687 | 67158 | 12090.96 | 32925 | 0 | 112173.96 | 1.48 | 2.5871 | 0.57 | 2.33 | 0.21631 | 0.23928 | 1.1 | 0.57 | 4917.95 | 6 | 1573.744 | 20.5 | 3934.36 | 98.9383 | 64.6651 | 85.114 | 88.8551 | 98.9383 | 114016.5502 | 74520.0789 | 98085.3776 | 102396.5769 | 114016.5502
428 | Burgas | Probuda 79 | 396.9 | 1905.12 | 80.2 | Ground | 6 | 20.5 | 1315.28 | Y | 328.82 | 328.82 | 416.745 | Sloped | Y | Individual | Electricity, natural gas | 72947.6874 | 38.2903 | 72947.6874 | 0 | 71693.9208 | 1253.7667 | 72947.6874 | 0 | 72947.6874 | 0 | 1253.7667 | 71693.9208 | 37.6322 | 1.719% | 9.7725 | 0 | 0.16796 | 0 | 0 | 0.16796 | 9.6046 | 0.99056 | 0 | 0.017025 | 0 | 0 | 0.017025 | 0.97353 | 0.053873 | 0 | 0.00092592 | 0 | 0 | 0.00092592 | 0.052947 | 0 | 20003.76 | 0,00 | 0 | 20003.76 | 0.25 | 1.1 | 0.57 | 0.22 | 0.25 | 0.12055 | 1.1 | 0.57 | 8136.45 | 6 | 2603.664 | 20.5 | 6509.16 | 63.3007 | 63.3007 | 62.2127 | 63.3007 | 63.3007 | 72947.6874 | 72947.6874 | 71693.9208 | 72947.6874 | 72947.6874
429 | Burgas | Probuda 82, 82A | 282.9 | 1584.24 | 68.6 | Ground | 7 | 22.25 | 1221.08 | N | 305.27 | 198.4 | 297.045 | Sloped | N | Individual | Electricity, natural gas | 129266.1943 | 81.5951 | 82587.5733 | 46678.621 | 110479.4968 | 18786.6975 | 123608.6702 | 5657.5241 | 129266.1943 | 0 | 71122.8426 | 58143.3517 | 36.7011 | 55.02% | 17.3173 | 6.2534 | 2.5168 | 0.75792 | 0 | 9.5281 | 7.7893 | 1.7553 | 0.63385 | 0.2551 | 0.076824 | 0 | 0.96578 | 0.78953 | 0.095465 | 0.034473 | 0.013874 | 0.0041782 | 0 | 0.052525 | 0.04294 | 79370.2 | 14258.16 | 16030.5 | 0 | 109658.86 | 1.48 | 1.7126 | 0.57 | 2.33 | 0.21631 | 0.23928 | 1.1 | 0.57 | 6294.525 | 7 | 2014.248 | 22.25 | 5035.62 | 112.1713 | 71.6657 | 95.8691 | 107.2619 | 112.1713 | 129266.1943 | 82587.5733 | 110479.4968 | 123608.6702 | 129266.1943
430 | Burgas | Probuda 83, 85, 85A | 400.9 | 1924.32 | 80.6 | Ground | 6 | 20.5 | 1321.84 | N | 330.46 | 280.9 | 420.945 | Sloped | N | Individual | Electricity, natural gas | 152251.6384 | 79.1197 | 101721.2323 | 50530.4062 | 125628.8493 | 26622.7891 | 149628.0126 | 2623.6259 | 152251.6384 | 0 | 79776.8211 | 72474.8173 | 37.6626 | 52.4% | 20.3966 | 6.7694 | 3.5666 | 0.35148 | 0 | 10.6874 | 9.7092 | 2.0674 | 0.68615 | 0.36151 | 0.035626 | 0 | 1.0833 | 0.98414 | 0.11244 | 0.037317 | 0.019661 | 0.0019376 | 0 | 0.058916 | 0.053524 | 85919.6 | 20205.36 | 7434 | 0 | 113558.96 | 1.48 | 1.3625 | 0.57 | 2.33 | 0.21631 | 0.23928 | 1.1 | 0.57 | 8218.45 | 6 | 2629.904 | 20.5 | 6574.76 | 132.117 | 88.269 | 109.015 | 129.8403 | 132.117 | 152251.6384 | 101721.2323 | 125628.8493 | 149628.0126 | 152251.6384
431 | Burgas | Probuda 84 | 126.5 | 607.2 | 46 | Ground | 6 | 20.5 | 754.4 | N | 188.6 | 84.87 | 132.825 | Sloped | N | Individual | Electricity, natural gas | 70612.4056 | 116.2918 | 41773.7122 | 28838.6933 | 62211.8498 | 8400.5558 | 65121.1079 | 5491.2976 | 70612.4056 | 0 | 42730.5468 | 27881.8588 | 45.9187 | 60.51% | 9.4597 | 3.8634 | 1.1254 | 0.73565 | 0 | 5.7245 | 3.7352 | 0.95885 | 0.3916 | 0.11407 | 0.074566 | 0 | 0.58024 | 0.37861 | 0.052148 | 0.021298 | 0.0062039 | 0.0040554 | 0 | 0.031557 | 0.020591 | 49036 | 6375.6 | 15559.5 | 0 | 70971.1 | 1.48 | 2.0625 | 0.57 | 2.33 | 0.21631 | 0.23928 | 1.1 | 0.57 | 2593.25 | 6 | 829.84 | 20.5 | 2074.6 | 61.2742 | 36.2493 | 53.9846 | 56.5091 | 61.2742 | 70612.4056 | 41773.7122 | 62211.8498 | 65121.1079 | 70612.4056
432 | Burgas | Probuda 89, 89A | 161.3 | 774.24 | 50.8 | Ground | 6 | 20.5 | 833.12 | N | 208.28 | 72.9 | 169.365 | Sloped | N | Individual | Electricity, natural gas | 83363.9285 | 107.6719 | 51515.9802 | 31847.9483 | 72652.3898 | 10711.5387 | 76197.1313 | 7166.7972 | 83363.9285 | 0 | 49726.2842 | 33637.6442 | 43.446 | 59.65% | 11.168 | 4.2666 | 1.435 | 0.96011 | 0 | 6.6617 | 4.5063 | 1.132 | 0.43246 | 0.14545 | 0.097318 | 0 | 0.67523 | 0.45677 | 0.061565 | 0.02352 | 0.0079106 | 0.0052928 | 0 | 0.036724 | 0.024842 | 54152.8 | 8129.52 | 20307 | 0 | 82589.32 | 1.48 | 2.2375 | 0.57 | 2.33 | 0.21631 | 0.23928 | 1.1 | 0.57 | 3306.65 | 6 | 1058.128 | 20.5 | 2645.32 | 72.3394 | 44.7032 | 63.0444 | 66.1204 | 72.3394 | 83363.9285 | 51515.9802 | 72652.3898 | 76197.1313 | 83363.9285
433 | Burgas | Probuda 91 | 113.9 | 546.72 | 42.8 | Ground | 6 | 20.5 | 701.92 | N | 175.48 | 175.48 | 119.595 | Sloped | N | Individual | Electricity, natural gas | 59837.8442 | 109.4488 | 33005.3208 | 26832.5234 | 52274.0236 | 7563.8206 | 59837.8442 | 0 | 59837.8442 | 0 | 34396.344 | 25441.5002 | 46.5348 | 57.48% | 8.0163 | 3.5947 | 1.0133 | 0 | 0 | 4.608 | 3.4083 | 0.81254 | 0.36436 | 0.10271 | 0 | 0 | 0.46707 | 0.34547 | 0.044191 | 0.019816 | 0.005586 | 0 | 0 | 0.025402 | 0.018789 | 45624.8 | 5740.56 | 0,00 | 0 | 51365.36 | 1.48 | 1.1 | 0.57 | 2.33 | 0.21631 | 0.23928 | 1.1 | 0.57 | 2334.95 | 6 | 747.184 | 20.5 | 1867.96 | 51.9245 | 28.6405 | 45.361 | 51.9245 | 51.9245 | 59837.8442 | 33005.3208 | 52274.0236 | 59837.8442 | 59837.8442
434 | Burgas | Probuda 93 | 161.2 | 773.76 | 50.8 | Ground | 6 | 20.5 | 833.12 | N | 208.28 | 166.7 | 169.26 | Sloped | N | Individual | Electricity, natural gas | 78378.4905 | 101.2956 | 46530.5422 | 31847.9483 | 67673.5925 | 10704.898 | 76177.3129 | 2201.1776 | 78378.4905 | 0 | 44754.0239 | 33624.4666 | 43.4559 | 57.1% | 10.5001 | 4.2666 | 1.4341 | 0.29488 | 0 | 5.9955 | 4.5046 | 1.0643 | 0.43246 | 0.14536 | 0.02989 | 0 | 0.60772 | 0.45659 | 0.057884 | 0.02352 | 0.0079057 | 0.0016256 | 0 | 0.033051 | 0.024832 | 54152.8 | 8124.48 | 6237 | 0 | 68514.28 | 1.48 | 1.4494 | 0.57 | 2.33 | 0.21631 | 0.23928 | 1.1 | 0.57 | 3304.6 | 6 | 1057.472 | 20.5 | 2643.68 | 68.0133 | 40.3771 | 58.724 | 66.1032 | 68.0133 | 78378.4905 | 46530.5422 | 67673.5925 | 76177.3129 | 78378.4905
435 | Burgas | Probuda 95 | 126.7 | 608.16 | 46.4 | Ground | 6 | 20.5 | 760.96 | N | 190.24 | 133.2 | 133.035 | Sloped | N | Individual | Electricity, natural gas | 68528.6176 | 112.6819 | 39439.153 | 29089.4646 | 60114.7803 | 8413.8373 | 65509.0127 | 3019.6049 | 68528.6176 | 0 | 40522.9068 | 28005.7108 | 46.0499 | 59.13% | 9.1805 | 3.897 | 1.1272 | 0.40453 | 0 | 5.4287 | 3.7518 | 0.93055 | 0.39501 | 0.11425 | 0.041003 | 0 | 0.55026 | 0.38029 | 0.050609 | 0.021483 | 0.0062137 | 0.00223 | 0 | 0.029927 | 0.020683 | 49462.4 | 6385.68 | 8556 | 0 | 64404.08 | 1.48 | 1.6247 | 0.57 | 2.33 | 0.21631 | 0.23928 | 1.1 | 0.57 | 2597.35 | 6 | 831.152 | 20.5 | 2077.88 | 59.466 | 34.2235 | 52.1649 | 56.8457 | 59.466 | 68528.6176 | 39439.153 | 60114.7803 | 65509.0127 | 68528.6176
436 | Burgas | Probuda 97 | 133.4 | 747.04 | 46.8 | Ground | 7 | 22.25 | 833.04 | N | 208.26 | 135.4 | 140.07 | Sloped | N | Individual | Electricity, natural gas | 75801.209 | 101.4687 | 43956.3189 | 31844.8901 | 66942.4411 | 8858.7679 | 71944.119 | 3857.09 | 75801.209 | 0 | 44560.7481 | 31240.461 | 41.819 | 58.79% | 10.1548 | 4.2661 | 1.1868 | 0.51672 | 0 | 5.9696 | 4.1852 | 1.0293 | 0.43242 | 0.12029 | 0.052375 | 0 | 0.60509 | 0.42421 | 0.05598 | 0.023518 | 0.0065423 | 0.0028485 | 0 | 0.032909 | 0.023072 | 54147.6 | 6723.36 | 10929 | 0 | 71799.96 | 1.48 | 1.7122 | 0.57 | 2.33 | 0.21631 | 0.23928 | 1.1 | 0.57 | 2968.15 | 7 | 949.808 | 22.25 | 2374.52 | 65.7768 | 38.1433 | 58.0896 | 62.4298 | 65.7768 | 75801.209 | 43956.3189 | 66942.4411 | 71944.119 | 75801.209
437 | Burgas | Probuda 99 | 107.2 | 600.32 | 41.8 | Ground | 7 | 22.25 | 744.04 | N | 186.01 | 65.2 | 112.56 | Sloped | N | Individual | Electricity, natural gas | 68170.6962 | 113.5573 | 39728.038 | 28442.6583 | 61051.8063 | 7118.89 | 61775.2112 | 6395.4851 | 68170.6962 | 0 | 41957.0333 | 26213.6629 | 43.6661 | 61.55% | 9.1326 | 3.8104 | 0.95369 | 0.85678 | 0 | 5.6208 | 3.5118 | 0.92569 | 0.38622 | 0.096668 | 0.086844 | 0 | 0.56974 | 0.35596 | 0.050345 | 0.021005 | 0.0052574 | 0.0047232 | 0 | 0.030986 | 0.019359 | 48362.6 | 5402.88 | 18121.5 | 0 | 71886.98 | 1.48 | 2.2366 | 0.57 | 2.33 | 0.21631 | 0.23928 | 1.1 | 0.57 | 2385.2 | 7 | 763.264 | 22.25 | 1908.16 | 59.1554 | 34.4742 | 52.978 | 53.6057 | 59.1554 | 68170.6962 | 39728.038 | 61051.8063 | 61775.2112 | 68170.6962
438 | Burgas | Residential complex Възраждане 1 (ent. 1, 2, 3, 4) | 593.1 | 3795.84 | 109.4 | Basement | 8 | 25.5 | 2231.76 | Y | 557.94 | 557.94 | 622.755 | Flat | Y | District heating | Natural gas | 132731.8961 | 34.9677 | 132731.8961 | 0 | 130829.3362 | 1902.5599 | 132731.8961 | 0 | 127256.9308 | 5474.9653 | 7377.5251 | 125354.3709 | 1.9436 | 5.558% | 52.8645 | 0 | 0.75775 | 0 | 2.1806 | 2.9383 | 49.9261 | 1.8024 | 0 | 0.025835 | 0 | 0.074345 | 0.10018 | 1.7022 | 0.098024 | 0 | 0.0014051 | 0 | 0.0040433 | 0.0054484 | 0.092576 | 0 | 52934.175 | 0,00 | 23724 | 76658.175 | 0.25 | 1.1 | 0.85 | 0.21 | 0.25 | 0.10901 | 1.1 | 0.40124 | 15124.05 | 8 | 4839.696 | 25.5 | 12099.24 | 115.1787 | 115.1787 | 113.5277 | 115.1787 | 110.4277 | 132731.8961 | 132731.8961 | 130829.3362 | 132731.8961 | 127256.9308
439 | Burgas | Residential complex Възраждане 10 (ent. 1, 2, 3) | 701.9 | 2807.6 | 138 | Basement | 5 | 17.5 | 1932 | Y | 483 | 483 | 736.995 | Flat | Y | District heating | Natural gas | 115016.328 | 40.9661 | 115016.328 | 0 | 112764.757 | 2251.571 | 115016.328 | 0 | 108537.0191 | 6479.3089 | 8730.8799 | 106285.4481 | 3.1097 | 7.591% | 45.8087 | 0 | 0.89676 | 0 | 2.5806 | 3.4773 | 42.3314 | 1.5618 | 0 | 0.030574 | 0 | 0.087983 | 0.11856 | 1.4433 | 0.084941 | 0 | 0.0016628 | 0 | 0.0047851 | 0.0064479 | 0.078493 | 0 | 62644.575 | 0,00 | 28076 | 90720.575 | 0.25 | 1.1 | 0.85 | 0.21 | 0.25 | 0.10901 | 1.1 | 0.40124 | 12283.25 | 5 | 3930.64 | 17.5 | 9826.6 | 99.8059 | 99.8059 | 97.8521 | 99.8059 | 94.1835 | 115016.328 | 115016.328 | 112764.757 | 115016.328 | 108537.0191
440 | Burgas | Residential complex Възраждане 11 (ent. 1, 2, 3) | 810.7 | 5188.48 | 141.4 | Basement | 8 | 25.5 | 2884.56 | N | 721.14 | 540.8 | 851.235 | Sloped | N | District heating | Natural gas | 350259.551 | 67.5072 | 239990.5408 | 110269.0102 | 296422.9456 | 53836.6054 | 340712.6445 | 9546.9065 | 342775.8984 | 7483.6526 | 181136.1747 | 169123.3763 | 34.9112 | 51.71% | 139.5014 | 43.9179 | 21.442 | 3.8023 | 2.9806 | 72.1429 | 67.3585 | 4.7562 | 1.4973 | 0.73105 | 0.12964 | 0.10162 | 2.4597 | 2.2965 | 0.25867 | 0.081435 | 0.039759 | 0.0070505 | 0.0055268 | 0.13377 | 0.1249 | 187496.4 | 40859.28 | 27051 | 32428 | 287834.68 | 1.48 | 1.5376 | 0.85 | 2.33 | 0.21631 | 0.23928 | 1.1 | 0.40124 | 20672.85 | 8 | 6615.312 | 25.5 | 16538.28 | 303.9392 | 208.2528 | 257.2223 | 295.6548 | 297.4452 | 350259.551 | 239990.5408 | 296422.9456 | 340712.6445 | 342775.8984
441 | Burgas | Residential complex Възраждане 12 (ent. 1, 2, 3, 4) | 964.2 | 6170.88 | 169 | Basement | 8 | 25.5 | 3447.6 | Y | 861.9 | 861.9 | 1012.41 | Flat | Y | District heating | Natural gas | 212914.0453 | 34.503 | 212914.0453 | 0 | 209821.0623 | 3092.983 | 212914.0453 | 0 | 204013.4189 | 8900.6264 | 11993.6094 | 200920.4359 | 1.9436 | 5.633% | 84.7994 | 0 | 1.2319 | 0 | 3.5449 | 4.7768 | 80.0226 | 2.8912 | 0 | 0.042 | 0 | 0.12086 | 0.16286 | 2.7283 | 0.15724 | 0 | 0.0022842 | 0 | 0.0065732 | 0.0088575 | 0.14838 | 0 | 86054.85 | 0,00 | 38568 | 124622.85 | 0.25 | 1.1 | 0.85 | 0.21 | 0.25 | 0.10901 | 1.1 | 0.40124 | 24587.1 | 8 | 7867.872 | 25.5 | 19669.68 | 184.7571 | 184.7571 | 182.0731 | 184.7571 | 177.0335 | 212914.0453 | 212914.0453 | 209821.0623 | 212914.0453 | 204013.4189
442 | Burgas | Residential complex Възраждане 14 (ent. 1, 2, 3, 4) | 247.4 | 1583.36 | 63.8 | Basement | 8 | 25.5 | 1301.52 | N | 325.38 | 211.5 | 259.77 | Flat | Y | District heating | Natural gas | 115707.6815 | 73.0773 | 65954.0546 | 49753.6269 | 114914.0661 | 793.6154 | 109679.0594 | 6028.6221 | 113423.9074 | 2283.7741 | 58859.6386 | 56848.0429 | 37.1739 | 50.87% | 46.0841 | 19.8159 | 0.31608 | 2.4011 | 0.90958 | 23.4426 | 22.6414 | 1.5712 | 0.67561 | 0.010777 | 0.081863 | 0.031011 | 0.79926 | 0.77194 | 0.085452 | 0.036744 | 0.0005861 | 0.0044522 | 0.0016866 | 0.043469 | 0.041983 | 84598.8 | 22080.45 | 17082 | 9896 | 133657.25 | 1.48 | 1.7125 | 0.85 | 0.21 | 0.21631 | 0.10901 | 1.1 | 0.40124 | 6308.7 | 8 | 2018.784 | 25.5 | 5046.96 | 100.4058 | 57.2319 | 99.7172 | 95.1745 | 98.4241 | 115707.6815 | 65954.0546 | 114914.0661 | 109679.0594 | 113423.9074
443 | Burgas | Residential complex Възраждане 15 (ent. 1, 2, 3) | 233.8 | 1683.36 | 62.4 | Basement | 9 | 29.5 | 1472.64 | N | 368.16 | 55.2 | 245.49 | Sloped | N | District heating | Natural gas | 153973.9993 | 91.4683 | 97678.9127 | 56295.0866 | 138447.9128 | 15526.0865 | 137406.4055 | 16567.5938 | 151815.7682 | 2158.2311 | 90546.9981 | 63427.0012 | 53.7894 | 58.81% | 61.3248 | 22.4212 | 6.1837 | 6.5985 | 0.85958 | 36.0631 | 25.2617 | 2.0908 | 0.76443 | 0.21083 | 0.22497 | 0.029307 | 1.2295 | 0.86128 | 0.11371 | 0.041575 | 0.011466 | 0.012235 | 0.0015939 | 0.06687 | 0.046842 | 95721.6 | 11783.52 | 46944 | 9352 | 163801.12 | 1.48 | 2.5876 | 0.85 | 2.33 | 0.21631 | 0.23928 | 1.1 | 0.40124 | 6897.1 | 9 | 2207.072 | 29.5 | 5517.68 | 133.6116 | 84.7613 | 120.1388 | 119.235 | 131.7388 | 153973.9993 | 97678.9127 | 138447.9128 | 137406.4055 | 151815.7682
444 | Burgas | Residential complex Възраждане 16 (ent. 1, 2, 3, 4, 5, 6, 7) | 1134.9 | 7263.36 | 253.4 | Basement | 8 | 25.5 | 5169.36 | N | 1292.34 | 323.1 | 1191.645 | Sloped | N | District heating | Natural gas | 588332.2777 | 81 | 390721.4773 | 197610.8004 | 512966.3427 | 75365.935 | 537022.2871 | 51309.9906 | 577855.9026 | 10476.3751 | 334763.1011 | 253569.1766 | 46.0893 | 56.9% | 234.321 | 78.7044 | 30.0167 | 20.4357 | 4.1725 | 133.3294 | 100.9915 | 7.989 | 2.6834 | 1.0234 | 0.69674 | 0.14226 | 4.5458 | 3.4432 | 0.43449 | 0.14594 | 0.055659 | 0.037893 | 0.007737 | 0.24723 | 0.18726 | 336008.4 | 57198.96 | 145386 | 45396 | 583989.36 | 1.48 | 2.4125 | 0.85 | 2.33 | 0.21631 | 0.23928 | 1.1 | 0.40124 | 28939.95 | 8 | 9260.784 | 25.5 | 23151.96 | 510.5278 | 339.0502 | 445.1287 | 466.0034 | 501.4369 | 588332.2777 | 390721.4773 | 512966.3427 | 537022.2871 | 577855.9026
445 | Burgas | Residential complex Възраждане 1A (ent. 1, 2, 3) | 549.8 | 2639.04 | 103.6 | Basement | 6 | 20.5 | 1699.04 | N | 424.76 | 106.19 | 577.29 | Sloped | N | District heating | Natural gas | 219194.2962 | 83.0583 | 154244.5433 | 64949.7528 | 182683.422 | 36510.8741 | 202329.718 | 16864.5781 | 214119.0375 | 5075.2587 | 123400.4638 | 95793.8324 | 46.7596 | 56.3% | 87.3007 | 25.8682 | 14.5416 | 6.7168 | 2.0214 | 49.1479 | 38.1528 | 2.9764 | 0.88195 | 0.49578 | 0.229 | 0.068917 | 1.6757 | 1.3008 | 0.16188 | 0.047966 | 0.026964 | 0.012455 | 0.0037482 | 0.091133 | 0.070745 | 110437.6 | 27709.92 | 47785.5 | 21992 | 207925.02 | 1.48 | 2.4125 | 0.85 | 2.33 | 0.21631 | 0.23928 | 1.1 | 0.40124 | 11270.9 | 6 | 3606.688 | 20.5 | 9016.72 | 190.2068 | 133.8464 | 158.5243 | 175.5725 | 185.8027 | 219194.2962 | 154244.5433 | 182683.422 | 202329.718 | 214119.0375
446 | Burgas | Residential complex Възраждане 2 (ent. 1, 2, 3) | 593.9 | 4276.08 | 127 | Basement | 9 | 29.5 | 2997.2 | Y | 749.3 | 749.3 | 623.595 | Flat | Y | District heating | Natural gas | 158050.6409 | 36.9616 | 158050.6409 | 0 | 156145.5148 | 1905.1261 | 158050.6409 | 0 | 152568.2908 | 5482.3502 | 7387.4763 | 150663.1646 | 1.7276 | 4.674% | 62.9484 | 0 | 0.75877 | 0 | 2.1835 | 2.9423 | 60.0061 | 2.1462 | 0 | 0.02587 | 0 | 0.074445 | 0.10031 | 2.0459 | 0.11672 | 0 | 0.001407 | 0 | 0.0040488 | 0.0054558 | 0.11127 | 0 | 53005.575 | 0,00 | 23756 | 76761.575 | 0.25 | 1.1 | 0.85 | 0.21 | 0.25 | 0.10901 | 1.1 | 0.40124 | 17520.05 | 9 | 5606.416 | 29.5 | 14016.04 | 137.1491 | 137.1491 | 135.4959 | 137.1491 | 132.3918 | 158050.6409 | 158050.6409 | 156145.5148 | 158050.6409 | 152568.2908
447 | Burgas | Residential complex Възраждане 3 (ent. 1, 2, 3) | 577.8 | 3697.92 | 116.4 | Basement | 8 | 25.5 | 2374.56 | N | 593.64 | 207.8 | 606.69 | Flat | Y | District heating | Natural gas | 241268.7102 | 65.2444 | 150495.6353 | 90773.0748 | 239415.23 | 1853.4802 | 220842.9676 | 20425.7426 | 235934.9807 | 5333.7295 | 118386.0271 | 122882.6831 | 32.0142 | 49.07% | 96.0925 | 36.1531 | 0.7382 | 8.1352 | 2.1243 | 47.1508 | 48.9417 | 3.2762 | 1.2326 | 0.025168 | 0.27736 | 0.072427 | 1.6076 | 1.6686 | 0.17818 | 0.067037 | 0.0013688 | 0.015085 | 0.003939 | 0.08743 | 0.090751 | 154346.4 | 51568.65 | 57876 | 23112 | 286903.05 | 1.48 | 2.2374 | 0.85 | 0.21 | 0.21631 | 0.10901 | 1.1 | 0.40124 | 14733.9 | 8 | 4714.848 | 25.5 | 11787.12 | 209.3619 | 130.5932 | 207.7536 | 191.6374 | 204.7336 | 241268.7102 | 150495.6353 | 239415.23 | 220842.9676 | 235934.9807
448 | Burgas | Residential complex Възраждане 31 (ent. 1, 2, 3) | 188.1 | 902.88 | 59.6 | Basement | 6 | 20.5 | 977.44 | N | 244.36 | 73.3 | 197.505 | Flat | Y | District heating | Natural gas | 86643.1932 | 95.9631 | 49278.2775 | 37364.9157 | 86039.8017 | 603.3915 | 77587.5548 | 9055.6384 | 84906.8233 | 1736.3699 | 48760.3155 | 37882.8777 | 54.0053 | 56.28% | 34.5083 | 14.8817 | 0.24032 | 3.6067 | 0.69156 | 19.4203 | 15.088 | 1.1765 | 0.50738 | 0.0081935 | 0.12297 | 0.023578 | 0.66212 | 0.51441 | 0.063987 | 0.027595 | 0.00044561 | 0.0066877 | 0.0012823 | 0.03601 | 0.027977 | 63533.6 | 16787.925 | 25659 | 7524 | 113504.525 | 1.48 | 2.3251 | 0.85 | 0.21 | 0.21631 | 0.10901 | 1.1 | 0.40124 | 3856.05 | 6 | 1233.936 | 20.5 | 3084.84 | 75.185 | 42.7614 | 74.6614 | 67.3269 | 73.6783 | 86643.1932 | 49278.2775 | 86039.8017 | 77587.5548 | 84906.8233
449 | Burgas | Residential complex Възраждане 32 (ent. 1, 2) | 452.1 | 2531.76 | 93.4 | Basement | 7 | 22.25 | 1662.52 | N | 415.63 | 103.9 | 474.705 | Flat | Y | District heating | Natural gas | 170864.6478 | 67.4885 | 107310.9569 | 63553.691 | 169414.391 | 1450.2568 | 154362.1682 | 16502.4796 | 166691.2676 | 4173.3802 | 85679.8076 | 85184.8402 | 33.842 | 50.14% | 68.052 | 25.3122 | 0.57761 | 6.5726 | 1.6622 | 34.1246 | 33.9274 | 2.3202 | 0.863 | 0.019693 | 0.22409 | 0.05667 | 1.1634 | 1.1567 | 0.12619 | 0.046935 | 0.001071 | 0.012187 | 0.0030821 | 0.063276 | 0.06291 | 108063.8 | 40349.925 | 46759.5 | 18084 | 213257.225 | 1.48 | 2.4125 | 0.85 | 0.21 | 0.21631 | 0.10901 | 1.1 | 0.40124 | 10059.225 | 7 | 3218.952 | 22.25 | 8047.38 | 148.2685 | 93.1195 | 147.0101 | 133.9484 | 144.6471 | 170864.6478 | 107310.9569 | 169414.391 | 154362.1682 | 166691.2676
450 | Burgas | Residential complex Възраждане 33 (ent. 1, 2, 3) | 703.8 | 3378.24 | 118 | Ground | 6 | 20.5 | 1935.2 | N | 483.8 | 266.1 | 738.99 | Flat | Y | District heating | Natural gas | 206353.5129 | 61.0831 | 132375.9952 | 73977.5177 | 204095.847 | 2257.6659 | 194828.8287 | 11524.6842 | 206353.5129 | 0 | 87759.8678 | 118593.6451 | 25.978 | 42.53% | 82.1865 | 29.4638 | 0.89918 | 4.5901 | 0 | 34.953 | 47.2335 | 2.8021 | 1.0045 | 0.030657 | 0.15649 | 0 | 1.1917 | 1.6104 | 0.1524 | 0.054633 | 0.0016673 | 0.0085111 | 0 | 0.064812 | 0.087583 | 125788 | 62814.15 | 32655 | 0 | 221257.15 | 1.48 | 1.8875 | 0.57 | 0.21 | 0.21631 | 0.10901 | 1.1 | 0.57 | 14427.9 | 6 | 4616.928 | 20.5 | 11542.32 | 179.0641 | 114.8698 | 177.105 | 169.0635 | 179.0641 | 206353.5129 | 132375.9952 | 204095.847 | 194828.8287 | 206353.5129
451 | Burgas | Residential complex Възраждане 36 (ent. 1, 2) | 406.9 | 2278.64 | 89.8 | Basement | 7 | 22.25 | 1598.44 | N | 399.61 | 299.7 | 427.245 | Flat | Y | District heating | Natural gas | 149640.7599 | 65.6711 | 88536.6759 | 61104.084 | 148335.4967 | 1305.2632 | 144351.6869 | 5289.073 | 145884.6254 | 3756.1345 | 71454.5548 | 78186.2051 | 31.3584 | 47.75% | 59.5989 | 24.3365 | 0.51986 | 2.1065 | 1.496 | 28.4589 | 31.14 | 2.032 | 0.82973 | 0.017724 | 0.07182 | 0.051005 | 0.97028 | 1.0617 | 0.11051 | 0.045126 | 0.00096396 | 0.0039061 | 0.002774 | 0.05277 | 0.057742 | 103898.6 | 36315.825 | 14986.5 | 16276 | 171476.925 | 1.48 | 1.5375 | 0.85 | 0.21 | 0.21631 | 0.10901 | 1.1 | 0.40124 | 9053.525 | 7 | 2897.128 | 22.25 | 7242.82 | 129.8514 | 76.8281 | 128.7188 | 125.2618 | 126.592 | 149640.7599 | 88536.6759 | 148335.4967 | 144351.6869 | 145884.6254
452 | Burgas | Residential complex Възраждане 37 (ent. 1, 2, 3) | 587.9 | 3762.56 | 120.2 | Basement | 8 | 25.5 | 2452.08 | N | 613.02 | 337.2 | 617.295 | Flat | Y | District heating | Natural gas | 241216.6748 | 64.1097 | 147480.2178 | 93736.457 | 239330.7956 | 1885.8792 | 226615.2122 | 14601.4626 | 235789.7112 | 5426.9636 | 115650.7623 | 125565.9124 | 30.7373 | 47.94% | 96.0718 | 37.3334 | 0.75111 | 5.8155 | 2.1615 | 46.0614 | 50.0104 | 3.2755 | 1.2728 | 0.025608 | 0.19827 | 0.073693 | 1.5704 | 1.7051 | 0.17814 | 0.069226 | 0.0013927 | 0.010783 | 0.0040079 | 0.08541 | 0.092732 | 159385.2 | 52470.075 | 41373 | 23516 | 276744.275 | 1.48 | 1.8874 | 0.85 | 0.21 | 0.21631 | 0.10901 | 1.1 | 0.40124 | 14991.45 | 8 | 4797.264 | 25.5 | 11993.16 | 209.3168 | 127.9766 | 207.6803 | 196.6463 | 204.6075 | 241216.6748 | 147480.2178 | 239330.7956 | 226615.2122 | 235789.7112
453 | Burgas | Residential complex Възраждане 38 (ent. 1, 2, 3) | 618.9 | 3960.96 | 129.2 | Basement | 8 | 25.5 | 2635.68 | N | 658.92 | 658.92 | 649.845 | Flat | Y | District heating | Natural gas | 241447.5012 | 60.9568 | 140692.5075 | 100754.9937 | 239462.1795 | 1985.3217 | 241447.5012 | 0 | 235734.3736 | 5713.1277 | 108453.4431 | 132994.0581 | 27.3806 | 44.92% | 96.1637 | 40.1287 | 0.79071 | 0 | 2.2754 | 43.1948 | 52.9689 | 3.2786 | 1.3682 | 0.026959 | 0 | 0.077579 | 1.4727 | 1.8059 | 0.17831 | 0.074409 | 0.0014662 | 0 | 0.0042192 | 0.080094 | 0.098218 | 171319.2 | 55236.825 | 0,00 | 24756 | 251312.025 | 1.48 | 1.1 | 0.85 | 0.21 | 0.21631 | 0.10901 | 1.1 | 0.40124 | 15781.95 | 8 | 5050.224 | 25.5 | 12625.56 | 209.5171 | 122.0865 | 207.7943 | 209.5171 | 204.5595 | 241447.5012 | 140692.5075 | 239462.1795 | 241447.5012 | 235734.3736
454 | Burgas | Residential complex Възраждане 39 (ent. 1, 2) | 485.2 | 3105.28 | 101.4 | Basement | 8 | 25.5 | 2068.56 | Y | 517.14 | 180.9 | 509.46 | Flat | Y | District heating | Natural gas | 130240.8355 | 41.9417 | 130240.8355 | 0 | 128684.3997 | 1556.4357 | 112440.8362 | 17799.9992 | 125761.9058 | 4478.9296 | 23835.3646 | 106405.4709 | 7.6758 | 18.3% | 51.8723 | 0 | 0.6199 | 7.0894 | 1.7839 | 9.4931 | 42.3792 | 1.7685 | 0 | 0.021135 | 0.24171 | 0.060819 | 0.32366 | 1.4449 | 0.096185 | 0 | 0.0011495 | 0.013146 | 0.0033078 | 0.017603 | 0.078582 | 0 | 43304.1 | 50436 | 19408 | 113148.1 | 0.25 | 2.2378 | 0.85 | 0.21 | 0.25 | 0.10901 | 1.1 | 0.40124 | 12372.6 | 8 | 3959.232 | 25.5 | 9898.08 | 113.017 | 113.017 | 111.6664 | 97.571 | 109.1304 | 130240.8355 | 130240.8355 | 128684.3997 | 112440.8362 | 125761.9058
455 | Burgas | Residential complex Възраждане 4 (ent. 1, 2) | 257.1 | 1851.12 | 66.4 | Basement | 9 | 29.5 | 1567.04 | N | 391.76 | 176.9 | 269.955 | Flat | Y | District heating | Natural gas | 142382.0899 | 76.9167 | 82478.3439 | 59903.746 | 141557.3586 | 824.7313 | 131007.7507 | 11374.3393 | 140008.7742 | 2373.3158 | 74476.1324 | 67905.9576 | 40.233 | 52.31% | 56.7079 | 23.8585 | 0.32847 | 4.5302 | 0.94524 | 29.6624 | 27.0456 | 1.9334 | 0.81343 | 0.011199 | 0.15445 | 0.032227 | 1.0113 | 0.9221 | 0.10515 | 0.04424 | 0.00060908 | 0.0084001 | 0.0017527 | 0.055002 | 0.05015 | 101857.6 | 22946.175 | 32229 | 10284 | 167316.775 | 1.48 | 2.0598 | 0.85 | 0.21 | 0.21631 | 0.10901 | 1.1 | 0.40124 | 7584.45 | 9 | 2427.024 | 29.5 | 6067.56 | 123.5527 | 71.5709 | 122.837 | 113.6825 | 121.4932 | 142382.0899 | 82478.3439 | 141557.3586 | 131007.7507 | 140008.7742
456 | Burgas | Residential complex Възраждане 40 (ent. 1, 2, 3) | 344.7 | 1930.32 | 80.4 | Basement | 7 | 22.25 | 1431.12 | N | 357.78 | 89.7 | 361.935 | Flat | Y | District heating | Natural gas | 140566.4549 | 72.8203 | 85858.5668 | 54707.8881 | 139460.7183 | 1105.7366 | 126374.7353 | 14191.7196 | 137384.4948 | 3181.9601 | 73187.3044 | 67379.1505 | 37.9146 | 52.07% | 55.9848 | 21.7891 | 0.44039 | 5.6523 | 1.2673 | 29.149 | 26.8358 | 1.9088 | 0.74288 | 0.015015 | 0.19271 | 0.043208 | 0.99381 | 0.91494 | 0.10381 | 0.040403 | 0.0008166 | 0.010481 | 0.0023499 | 0.05405 | 0.04976 | 93022.8 | 30764.475 | 40212 | 13788 | 177787.275 | 1.48 | 2.4113 | 0.85 | 0.21 | 0.21631 | 0.10901 | 1.1 | 0.40124 | 7669.575 | 7 | 2454.264 | 22.25 | 6135.66 | 121.9771 | 74.5041 | 121.0176 | 109.6622 | 119.216 | 140566.4549 | 85858.5668 | 139460.7183 | 126374.7353 | 137384.4948
457 | Burgas | Residential complex Възраждане 41 (ent. 1, 2, 3) | 848.6 | 6109.92 | 142.6 | Basement | 9 | 29.5 | 3365.36 | N | 841.34 | 252.4 | 891.03 | Flat | Y | District heating | Natural gas | 367661.6477 | 60.1745 | 239012.9401 | 128648.7076 | 364939.4891 | 2722.1586 | 336484.1212 | 31177.5266 | 359828.1365 | 7833.5113 | 170381.9041 | 197279.7436 | 27.8861 | 46.34% | 146.4323 | 51.2382 | 1.0842 | 12.4174 | 3.1199 | 67.8597 | 78.5726 | 4.9925 | 1.7469 | 0.036964 | 0.42336 | 0.10637 | 2.3136 | 2.6789 | 0.27152 | 0.095009 | 0.0020104 | 0.023025 | 0.0057852 | 0.12583 | 0.14569 | 218748.4 | 75737.55 | 88341 | 33944 | 416770.95 | 1.48 | 2.325 | 0.85 | 0.21 | 0.21631 | 0.10901 | 1.1 | 0.40124 | 25033.7 | 9 | 8010.784 | 29.5 | 20026.96 | 319.04 | 207.4045 | 316.6778 | 291.9855 | 312.2424 | 367661.6477 | 239012.9401 | 364939.4891 | 336484.1212 | 359828.1365
458 | Burgas | Residential complex Възраждане 42 (ent. 1, 2, 3, 4, 5, 6) | 438.1 | 2803.84 | 96.6 | Basement | 8 | 25.5 | 1970.64 | Y | 492.66 | 492.66 | 460.005 | Flat | Y | District heating | Natural gas | 103159.7484 | 36.7923 | 103159.7484 | 0 | 101754.4011 | 1405.3473 | 103159.7484 | 0 | 99115.6036 | 4044.1448 | 5449.4921 | 97710.2563 | 1.9436 | 5.283% | 41.0865 | 0 | 0.55972 | 0 | 1.6107 | 2.1704 | 38.916 | 1.4008 | 0 | 0.019083 | 0 | 0.054916 | 0.073999 | 1.3268 | 0.076185 | 0 | 0.0010379 | 0 | 0.0029867 | 0.0040245 | 0.07216 | 0 | 39100.425 | 0,00 | 17524 | 56624.425 | 0.25 | 1.1 | 0.85 | 0.21 | 0.25 | 0.10901 | 1.1 | 0.40124 | 11171.55 | 8 | 3574.896 | 25.5 | 8937.24 | 89.5173 | 89.5173 | 88.2978 | 89.5173 | 86.008 | 103159.7484 | 103159.7484 | 101754.4011 | 103159.7484 | 99115.6036
459 | Burgas | Residential complex Възраждане 43 (ent. 1, 2) | 718.6 | 4599.04 | 131.2 | Basement | 8 | 25.5 | 2676.48 | Y | 669.12 | 669.12 | 754.53 | Flat | Y | District heating | Natural gas | 160380.906 | 34.8727 | 160380.906 | 0 | 158075.7644 | 2305.1417 | 160380.906 | 0 | 153747.4377 | 6633.4683 | 8938.61 | 151442.2961 | 1.9436 | 5.573% | 63.8765 | 0 | 0.91809 | 0 | 2.642 | 3.5601 | 60.3164 | 2.1778 | 0 | 0.031302 | 0 | 0.090076 | 0.12138 | 2.0564 | 0.11844 | 0 | 0.0017024 | 0 | 0.0048989 | 0.0066013 | 0.11184 | 0 | 64135.05 | 0,00 | 28744 | 92879.05 | 0.25 | 1.1 | 0.85 | 0.21 | 0.25 | 0.10901 | 1.1 | 0.40124 | 18324.3 | 8 | 5863.776 | 25.5 | 14659.44 | 139.1712 | 139.1712 | 137.1709 | 139.1712 | 133.415 | 160380.906 | 160380.906 | 158075.7644 | 160380.906 | 153747.4377
460 | Burgas | Residential complex Възраждане 6 (ent. 1, 2, 3, 4) | 745.1 | 4768.64 | 138 | Ground | 8 | 25.5 | 2815.2 | N | 703.8 | 457.5 | 782.355 | Sloped | N | District heating | Natural gas | 330599.5865 | 69.3279 | 222982.0235 | 107617.563 | 281119.3167 | 49480.2698 | 317560.8647 | 13038.7218 | 330599.5865 | 0 | 170136.5545 | 160463.032 | 35.6782 | 51.46% | 131.6712 | 42.8619 | 19.707 | 5.1931 | 0 | 67.762 | 63.9092 | 4.4892 | 1.4613 | 0.67189 | 0.17705 | 0 | 2.3103 | 2.1789 | 0.24415 | 0.079477 | 0.036542 | 0.0096293 | 0 | 0.12565 | 0.1185 | 182988 | 37553.04 | 36945 | 0 | 257486.04 | 1.48 | 1.7124 | 0.57 | 2.33 | 0.21631 | 0.23928 | 1.1 | 0.57 | 19000.05 | 8 | 6080.016 | 25.5 | 15200.04 | 286.8792 | 193.4936 | 243.9425 | 275.5648 | 286.8792 | 330599.5865 | 222982.0235 | 281119.3167 | 317560.8647 | 330599.5865
461 | Burgas | Residential complex Възраждане 7 | 408.4 | 2940.48 | 93.2 | Basement | 9 | 29.5 | 2199.52 | N | 549.88 | 412.4 | 428.82 | Flat | Y | District heating | Natural gas | 200001.8684 | 68.0167 | 115920.1044 | 84081.764 | 198691.7935 | 1310.0749 | 192723.9006 | 7277.9678 | 196231.8873 | 3769.9812 | 96439.7879 | 103562.0805 | 32.7973 | 48.22% | 79.6567 | 33.4881 | 0.52178 | 2.8987 | 1.5015 | 38.41 | 41.2467 | 2.7158 | 1.1417 | 0.01779 | 0.098828 | 0.051193 | 1.3096 | 1.4063 | 0.1477 | 0.062096 | 0.00096751 | 0.0053749 | 0.0027842 | 0.071222 | 0.076482 | 142968.8 | 36449.7 | 20622 | 16336 | 216376.5 | 1.48 | 1.5375 | 0.85 | 0.21 | 0.21631 | 0.10901 | 1.1 | 0.40124 | 12047.8 | 9 | 3855.296 | 29.5 | 9638.24 | 173.5525 | 100.5902 | 172.4156 | 167.237 | 170.2811 | 200001.8684 | 115920.1044 | 198691.7935 | 192723.9006 | 196231.8873
462 | Burgas | Residential complex Възраждане 9 (ent. 1, 2) | 559.3 | 3579.52 | 104.6 | Basement | 8 | 25.5 | 2133.84 | N | 533.46 | 240.1 | 587.265 | Flat | Y | District heating | Natural gas | 220558.6174 | 61.6168 | 138987.624 | 81570.9934 | 218764.482 | 1794.1354 | 205028.6157 | 15530.0017 | 215395.6633 | 5162.9541 | 104058.0846 | 116500.5328 | 29.0704 | 47.18% | 87.8441 | 32.4881 | 0.71457 | 6.1853 | 2.0563 | 41.4443 | 46.3998 | 2.995 | 1.1077 | 0.024363 | 0.21088 | 0.070108 | 1.413 | 1.582 | 0.16289 | 0.060241 | 0.001325 | 0.011469 | 0.0038129 | 0.076848 | 0.086037 | 138699.6 | 49917.525 | 44004 | 22372 | 254993.125 | 1.48 | 2.0624 | 0.85 | 0.21 | 0.21631 | 0.10901 | 1.1 | 0.40124 | 14262.15 | 8 | 4563.888 | 25.5 | 11409.72 | 191.3907 | 120.6071 | 189.8338 | 177.9145 | 186.9105 | 220558.6174 | 138987.624 | 218764.482 | 205028.6157 | 215395.6633
463 | Burgas | Slivnitsa 37 | 155.4 | 621.6 | 50.2 | Ground | 5 | 17.5 | 702.8 | N | 175.7 | 26.4 | 163.17 | Sloped | N | Individual | Electricity, natural gas | 73455.5994 | 118.1718 | 46589.4359 | 26866.1634 | 63135.8652 | 10319.7342 | 65551.9 | 7903.6994 | 73455.5994 | 0 | 45089.597 | 28366.0024 | 45.6339 | 61.38% | 9.8406 | 3.5992 | 1.3825 | 1.0588 | 0 | 6.0405 | 3.8001 | 0.99745 | 0.36482 | 0.14013 | 0.10732 | 0 | 0.61227 | 0.38518 | 0.054248 | 0.019841 | 0.0076213 | 0.005837 | 0 | 0.033299 | 0.020949 | 45682 | 7832.16 | 22395 | 0 | 75909.16 | 1.48 | 2.5871 | 0.57 | 2.33 | 0.21631 | 0.23928 | 1.1 | 0.57 | 2719.5 | 5 | 870.24 | 17.5 | 2175.6 | 63.7414 | 40.4282 | 54.7864 | 56.8829 | 63.7414 | 73455.5994 | 46589.4359 | 63135.8652 | 65551.9 | 73455.5994
464 | Burgas | Slivnitsa 39 | 174.5 | 558.4 | 55.2 | Basement | 4 | 14.5 | 640.32 | N | 160.08 | 120.1 | 183.225 | Sloped | N | Individual | Electricity, natural gas | 65955.7858 | 118.1157 | 41478.0656 | 24477.7202 | 54367.6673 | 11588.1185 | 63839.3096 | 2116.4762 | 64344.9589 | 1610.8269 | 39793.1418 | 26162.644 | 46.8529 | 60.33% | 8.8359 | 3.2792 | 1.5524 | 0.28354 | 0.2158 | 5.3309 | 3.5049 | 0.89561 | 0.33238 | 0.15736 | 0.02874 | 0.021873 | 0.54035 | 0.35526 | 0.048709 | 0.018077 | 0.008558 | 0.001563 | 0.0011896 | 0.029388 | 0.019321 | 41620.8 | 8794.8 | 5997 | 6980 | 63392.6 | 1.48 | 1.5371 | 0.85 | 2.33 | 0.21631 | 0.23928 | 1.1 | 0.40124 | 2530.25 | 4 | 809.68 | 14.5 | 2024.2 | 57.2334 | 35.9928 | 47.1778 | 55.3968 | 55.8356 | 65955.7858 | 41478.0656 | 54367.6673 | 63839.3096 | 64344.9589
465 | Burgas | Slivnitsa 40 | 162.8 | 911.68 | 54.3 | Ground | 7 | 22.25 | 966.535 | Y | 241.64 | 241.64 | 170.94 | Sloped | Y | Individual | Electricity, natural gas | 38266.5668 | 41.9737 | 38266.5668 | 0 | 37752.2982 | 514.2686 | 38266.5668 | 0 | 38266.5668 | 0 | 514.2686 | 37752.2982 | 41.4096 | 1.344% | 5.1264 | 0 | 0.068895 | 0 | 0 | 0.068895 | 5.0575 | 0.51962 | 0 | 0.0069833 | 0 | 0 | 0.0069833 | 0.51264 | 0.02826 | 0 | 0.00037979 | 0 | 0 | 0.00037979 | 0.027881 | 0 | 8205.12 | 0,00 | 0 | 8205.12 | 0.25 | 1.1 | 0.57 | 0.22 | 0.25 | 0.12055 | 1.1 | 0.57 | 3622.3 | 7 | 1159.136 | 22.25 | 2897.84 | 33.206 | 33.206 | 32.7597 | 33.206 | 33.206 | 38266.5668 | 38266.5668 | 37752.2982 | 38266.5668 | 38266.5668
466 | Burgas | Slivnitsa 41 | 106.3 | 340.16 | 41.4 | Basement | 4 | 14.5 | 479.7 | N | 120.6 | 54.27 | 111.615 | Sloped | N | Individual | Electricity, natural gas | 47181.5833 | 138.7041 | 28843.9359 | 18337.6474 | 40122.4602 | 7059.1232 | 43670.1809 | 3511.4024 | 46200.3174 | 981.2659 | 29889.4389 | 17292.1445 | 50.8353 | 63.35% | 6.3208 | 2.4566 | 0.94569 | 0.47041 | 0.13146 | 4.0042 | 2.3166 | 0.64068 | 0.24901 | 0.095856 | 0.047681 | 0.013325 | 0.40587 | 0.23481 | 0.034844 | 0.013543 | 0.0052133 | 0.0025932 | 0.00072468 | 0.022074 | 0.01277 | 31180.5 | 5357.52 | 9949.5 | 4252 | 50739.52 | 1.48 | 2.0625 | 0.85 | 2.33 | 0.21631 | 0.23928 | 1.1 | 0.40124 | 1541.35 | 4 | 493.232 | 14.5 | 1233.08 | 40.942 | 25.0294 | 34.8164 | 37.895 | 40.0905 | 47181.5833 | 28843.9359 | 40122.4602 | 43670.1809 | 46200.3174
467 | Burgas | Slivnitsa 42 | 142.6 | 798.56 | 49.4 | Ground | 7 | 22.25 | 879.32 | N | 219.83 | 131.8 | 149.73 | Sloped | N | Individual | Electricity, natural gas | 80972.8815 | 101.3986 | 47358.8308 | 33614.0507 | 71503.164 | 9469.7174 | 76312.7163 | 4660.1652 | 80972.8815 | 0 | 47743.9333 | 33228.9482 | 41.6111 | 58.96% | 10.8477 | 4.5032 | 1.2686 | 0.62431 | 0 | 6.3961 | 4.4516 | 1.0995 | 0.45645 | 0.12859 | 0.06328 | 0 | 0.64832 | 0.45122 | 0.0598 | 0.024824 | 0.0069935 | 0.0034416 | 0 | 0.03526 | 0.02454 | 57155.8 | 7187.04 | 13204.5 | 0 | 77547.34 | 1.48 | 1.8008 | 0.57 | 2.33 | 0.21631 | 0.23928 | 1.1 | 0.57 | 3172.85 | 7 | 1015.312 | 22.25 | 2538.28 | 70.2646 | 41.0958 | 62.0472 | 66.2207 | 70.2646 | 80972.8815 | 47358.8308 | 71503.164 | 76312.7163 | 80972.8815
468 | Burgas | Slivnitsa 43 | 223.5 | 1251.6 | 59.8 | Ground | 7 | 22.25 | 1064.44 | N | 266.11 | 159.6 | 234.675 | Sloped | N | Individual | Electricity, natural gas | 108588.8298 | 86.76 | 67898.1369 | 40690.6929 | 93746.7411 | 14842.0887 | 102950.3635 | 5638.4663 | 108588.8298 | 0 | 61171.248 | 47417.5819 | 37.8856 | 56.33% | 14.5473 | 5.4512 | 1.9883 | 0.75537 | 0 | 8.1949 | 6.3524 | 1.4745 | 0.55254 | 0.20154 | 0.076565 | 0 | 0.83065 | 0.64388 | 0.080194 | 0.030051 | 0.010961 | 0.0041641 | 0 | 0.045176 | 0.035019 | 69188.6 | 11264.4 | 15976.5 | 0 | 96429.5 | 1.48 | 1.8004 | 0.57 | 2.33 | 0.21631 | 0.23928 | 1.1 | 0.57 | 4972.875 | 7 | 1591.32 | 22.25 | 3978.3 | 94.2284 | 58.9189 | 81.3491 | 89.3356 | 94.2284 | 108588.8298 | 67898.1369 | 93746.7411 | 102950.3635 | 108588.8298
469 | Burgas | Slivnitsa 44 | 216.5 | 1212.4 | 59 | Ground | 7 | 22.25 | 1050.2 | N | 262.55 | 118.2 | 227.325 | Sloped | N | Individual | Electricity, natural gas | 108381.5363 | 89.3942 | 68235.2004 | 40146.3358 | 94004.3005 | 14377.2358 | 100739.8818 | 7641.6544 | 108381.5363 | 0 | 62165.2261 | 46216.3102 | 38.1197 | 57.36% | 14.5195 | 5.3783 | 1.9261 | 1.0237 | 0 | 8.3281 | 6.1914 | 1.4717 | 0.54515 | 0.19523 | 0.10377 | 0 | 0.84414 | 0.62757 | 0.080041 | 0.029649 | 0.010618 | 0.0056435 | 0 | 0.04591 | 0.034131 | 68263 | 10911.6 | 21652.5 | 0 | 100827.1 | 1.48 | 2.0622 | 0.57 | 2.33 | 0.21631 | 0.23928 | 1.1 | 0.57 | 4817.125 | 7 | 1541.48 | 22.25 | 3853.7 | 94.0485 | 59.2114 | 81.5726 | 87.4175 | 94.0485 | 108381.5363 | 68235.2004 | 94004.3005 | 100739.8818 | 108381.5363
470 | Burgas | Slivnitsa 45 | 152.5 | 854 | 50.6 | Ground | 7 | 22.25 | 900.68 | N | 225.17 | 56.29 | 160.125 | Sloped | N | Individual | Electricity, natural gas | 88444.0014 | 103.5644 | 54013.4151 | 34430.5863 | 78316.8492 | 10127.1523 | 79503.7687 | 8940.2328 | 88444.0014 | 0 | 53497.9713 | 34946.0301 | 40.9204 | 60.49% | 11.8485 | 4.6125 | 1.3567 | 1.1977 | 0 | 7.1669 | 4.6816 | 1.201 | 0.46753 | 0.13752 | 0.1214 | 0 | 0.72645 | 0.47453 | 0.065317 | 0.025427 | 0.007479 | 0.0066025 | 0 | 0.039509 | 0.025808 | 58544.2 | 7686 | 25332 | 0 | 91562.2 | 1.48 | 2.4125 | 0.57 | 2.33 | 0.21631 | 0.23928 | 1.1 | 0.57 | 3393.125 | 7 | 1085.8 | 22.25 | 2714.5 | 76.7477 | 46.8704 | 67.9598 | 68.9897 | 76.7477 | 88444.0014 | 54013.4151 | 78316.8492 | 79503.7687 | 88444.0014
471 | Burgas | Slivnitsa 46 | 128.8 | 721.28 | 48 | Ground | 7 | 22.25 | 854.4 | N | 213.6 | 96.2 | 135.24 | Sloped | N | Individual | Electricity, natural gas | 78337.274 | 108.6087 | 45675.8482 | 32661.4258 | 69783.9808 | 8553.2932 | 72122.3088 | 6214.9652 | 78337.274 | 0 | 47429.6842 | 30907.5898 | 42.851 | 60.55% | 10.4946 | 4.3755 | 1.1459 | 0.8326 | 0 | 6.354 | 4.1406 | 1.0637 | 0.44351 | 0.11615 | 0.084393 | 0 | 0.64405 | 0.41969 | 0.057853 | 0.024121 | 0.0063167 | 0.0045898 | 0 | 0.035027 | 0.022826 | 55536 | 6491.52 | 17610 | 0 | 79637.52 | 1.48 | 2.0618 | 0.57 | 2.33 | 0.21631 | 0.23928 | 1.1 | 0.57 | 2865.8 | 7 | 917.056 | 22.25 | 2292.64 | 67.9775 | 39.6354 | 60.5553 | 62.5844 | 67.9775 | 78337.274 | 45675.8482 | 69783.9808 | 72122.3088 | 78337.274
472 | Burgas | Slivnitsa 47 | 115.7 | 647.92 | 43.8 | Ground | 7 | 22.25 | 779.64 | N | 194.91 | 58.5 | 121.485 | Sloped | N | Individual | Electricity, natural gas | 72652.6865 | 112.1322 | 42849.1354 | 29803.551 | 64969.3323 | 7683.3542 | 65431.3627 | 7221.3237 | 72652.6865 | 0 | 44708.2289 | 27944.4575 | 43.1295 | 61.54% | 9.733 | 3.9927 | 1.0293 | 0.96742 | 0 | 5.9894 | 3.7436 | 0.98655 | 0.4047 | 0.10433 | 0.098058 | 0 | 0.60709 | 0.37946 | 0.053655 | 0.02201 | 0.0056743 | 0.0053331 | 0 | 0.033018 | 0.020637 | 50676.6 | 5831.28 | 20461.5 | 0 | 76969.38 | 1.48 | 2.3248 | 0.57 | 2.33 | 0.21631 | 0.23928 | 1.1 | 0.57 | 2574.325 | 7 | 823.784 | 22.25 | 2059.46 | 63.0447 | 37.1825 | 56.3774 | 56.7783 | 63.0447 | 72652.6865 | 42849.1354 | 64969.3323 | 65431.3627 | 72652.6865
473 | Burgas | Slivnitsa 47A | 142.5 | 798 | 47.8 | Ground | 7 | 22.25 | 850.84 | N | 212.71 | 212.71 | 149.625 | Sloped | N | Individual | Electricity, natural gas | 74779.9454 | 93.7092 | 42254.6089 | 32525.3365 | 65316.8687 | 9463.0767 | 74779.9454 | 0 | 74779.9454 | 0 | 41988.4132 | 32791.5322 | 41.0921 | 56.15% | 10.018 | 4.3573 | 1.2677 | 0 | 0 | 5.625 | 4.393 | 1.0154 | 0.44166 | 0.1285 | 0 | 0 | 0.57016 | 0.44528 | 0.055226 | 0.02402 | 0.0069886 | 0 | 0 | 0.031009 | 0.024217 | 55304.6 | 7182 | 0,00 | 0 | 62486.6 | 1.48 | 1.1 | 0.57 | 2.33 | 0.21631 | 0.23928 | 1.1 | 0.57 | 3170.625 | 7 | 1014.6 | 22.25 | 2536.5 | 64.8906 | 36.6666 | 56.679 | 64.8906 | 64.8906 | 74779.9454 | 42254.6089 | 65316.8687 | 74779.9454 | 74779.9454
474 | Burgas | Slivnitsa 49 | 289.6 | 1621.76 | 68.8 | Ground | 7 | 22.25 | 1224.64 | N | 306.16 | 229.62 | 304.08 | Sloped | N | Individual | Electricity, natural gas | 129241.7227 | 79.6923 | 82427.0125 | 46814.7103 | 110010.0946 | 19231.6281 | 125189.8195 | 4051.9032 | 129241.7227 | 0 | 70098.2416 | 59143.4811 | 36.4687 | 54.24% | 17.3141 | 6.2716 | 2.5764 | 0.54282 | 0 | 9.3908 | 7.9232 | 1.755 | 0.6357 | 0.26115 | 0.055021 | 0 | 0.95187 | 0.80311 | 0.095447 | 0.034573 | 0.014203 | 0.0029924 | 0 | 0.051769 | 0.043678 | 79601.6 | 14595.84 | 11481 | 0 | 105678.44 | 1.48 | 1.5375 | 0.57 | 2.33 | 0.21631 | 0.23928 | 1.1 | 0.57 | 6443.6 | 7 | 2061.952 | 22.25 | 5154.88 | 112.1501 | 71.5264 | 95.4617 | 108.634 | 112.1501 | 129241.7227 | 82427.0125 | 110010.0946 | 125189.8195 | 129241.7227
475 | Burgas | Slivnitsa 50 | 143.5 | 688.8 | 49.6 | Basement | 6 | 20.5 | 813.44 | N | 203.36 | 61.1 | 150.675 | Sloped | N | Individual | Electricity, natural gas | 79982.1793 | 116.1181 | 48886.5448 | 31095.6346 | 70452.6951 | 9529.4842 | 72451.1661 | 7531.0132 | 78657.5165 | 1324.6628 | 49480.7949 | 30501.3845 | 44.2819 | 61.86% | 10.7149 | 4.1658 | 1.2766 | 1.0089 | 0.17746 | 6.6288 | 4.0862 | 1.0861 | 0.42225 | 0.1294 | 0.10226 | 0.017988 | 0.6719 | 0.41418 | 0.059068 | 0.022965 | 0.0070377 | 0.0055618 | 0.00097828 | 0.036542 | 0.022526 | 52873.6 | 7232.4 | 21339 | 5740 | 87185 | 1.48 | 2.3242 | 0.85 | 2.33 | 0.21631 | 0.23928 | 1.1 | 0.40124 | 2941.75 | 6 | 941.36 | 20.5 | 2353.4 | 69.4049 | 42.4215 | 61.1356 | 62.8698 | 68.2554 | 79982.1793 | 48886.5448 | 70452.6951 | 72451.1661 | 78657.5165
476 | Burgas | Slivnitsa 52 | 127.7 | 612.96 | 45.4 | Ground | 6 | 20.5 | 744.56 | N | 186.14 | 120.9 | 134.085 | Sloped | N | Individual | Electricity, natural gas | 68290.2266 | 111.4106 | 39827.6901 | 28462.5365 | 59809.9817 | 8480.2449 | 64836.527 | 3453.6996 | 68290.2266 | 0 | 40396.4809 | 27893.7456 | 45.5066 | 59.15% | 9.1486 | 3.813 | 1.1361 | 0.46268 | 0 | 5.4118 | 3.7368 | 0.92731 | 0.38649 | 0.11515 | 0.046898 | 0 | 0.54854 | 0.37877 | 0.050433 | 0.02102 | 0.0062628 | 0.0025506 | 0 | 0.029833 | 0.0206 | 48396.4 | 6436.08 | 9786 | 0 | 64618.48 | 1.48 | 1.7134 | 0.57 | 2.33 | 0.21631 | 0.23928 | 1.1 | 0.57 | 2617.85 | 6 | 837.712 | 20.5 | 2094.28 | 59.2591 | 34.5606 | 51.9004 | 56.2622 | 59.2591 | 68290.2266 | 39827.6901 | 59809.9817 | 64836.527 | 68290.2266
477 | Burgas | Slivnitsa 53 | 120.6 | 578.88 | 45 | Ground | 6 | 20.5 | 738 | N | 184.5 | 46.12 | 126.63 | Sloped | N | Individual | Electricity, natural gas | 70406.764 | 121.6258 | 42194.9988 | 28211.7652 | 62398.0128 | 8008.7512 | 63081.1517 | 7325.6123 | 70406.764 | 0 | 43546.1288 | 26860.6352 | 46.401 | 61.85% | 9.4322 | 3.7794 | 1.0729 | 0.98139 | 0 | 5.8337 | 3.5984 | 0.95605 | 0.38309 | 0.10875 | 0.099475 | 0 | 0.59131 | 0.36474 | 0.051996 | 0.020835 | 0.0059146 | 0.0054101 | 0 | 0.032159 | 0.019837 | 47970 | 6078.24 | 20757 | 0 | 74805.24 | 1.48 | 2.4125 | 0.57 | 2.33 | 0.21631 | 0.23928 | 1.1 | 0.57 | 2472.3 | 6 | 791.136 | 20.5 | 1977.84 | 61.0958 | 36.6149 | 54.1461 | 54.7389 | 61.0958 | 70406.764 | 42194.9988 | 62398.0128 | 63081.1517 | 70406.764
478 | Burgas | Slivnitsa 54 | 78 | 374.4 | 35.8 | Ground | 6 | 20.5 | 587.12 | N | 146.78 | 29.4 | 81.9 | Sloped | N | Individual | Electricity, natural gas | 52842.251 | 141.1385 | 30398.2245 | 22444.0266 | 47662.4617 | 5179.7893 | 46628.3446 | 6213.9065 | 52842.251 | 0 | 33837.7224 | 19004.5286 | 50.76 | 64.04% | 7.0791 | 3.0067 | 0.69392 | 0.83246 | 0 | 4.5331 | 2.546 | 0.71755 | 0.30477 | 0.070336 | 0.084379 | 0 | 0.45948 | 0.25806 | 0.039025 | 0.016575 | 0.0038253 | 0.0045891 | 0 | 0.02499 | 0.014035 | 38162.8 | 3931.2 | 17607 | 0 | 59701 | 1.48 | 2.4995 | 0.57 | 2.33 | 0.21631 | 0.23928 | 1.1 | 0.57 | 1599 | 6 | 511.68 | 20.5 | 1279.2 | 45.8541 | 26.3782 | 41.3593 | 40.4619 | 45.8541 | 52842.251 | 30398.2245 | 47662.4617 | 46628.3446 | 52842.251
479 | Burgas | Slivnitsa 55 | 153.1 | 734.88 | 52.2 | Ground | 6 | 20.5 | 856.08 | N | 214.02 | 74.9 | 160.755 | Sloped | N | Individual | Electricity, natural gas | 83155.746 | 113.1555 | 50430.0983 | 32725.6477 | 72988.7492 | 10166.9968 | 75790.9592 | 7364.7867 | 83155.746 | 0 | 50257.4312 | 32898.3148 | 44.7669 | 60.44% | 11.1401 | 4.3841 | 1.362 | 0.98663 | 0 | 6.7328 | 4.4073 | 1.1292 | 0.44438 | 0.13806 | 0.10001 | 0 | 0.68245 | 0.44673 | 0.061412 | 0.024168 | 0.0075085 | 0.005439 | 0 | 0.037116 | 0.024296 | 55645.2 | 7716.24 | 20868 | 0 | 84229.44 | 1.48 | 2.2376 | 0.57 | 2.33 | 0.21631 | 0.23928 | 1.1 | 0.57 | 3138.55 | 6 | 1004.336 | 20.5 | 2510.84 | 72.1588 | 43.7609 | 63.3363 | 65.7679 | 72.1588 | 83155.746 | 50430.0983 | 72988.7492 | 75790.9592 | 83155.746
480 | Burgas | Slivnitsa 56 | 128.7 | 617.76 | 48.6 | Ground | 6 | 20.5 | 797.04 | N | 199.26 | 49.8 | 135.135 | Sloped | N | Individual | Electricity, natural gas | 75733.0243 | 122.593 | 45264.3178 | 30468.7064 | 67186.3719 | 8546.6524 | 67820.8548 | 7912.1695 | 75733.0243 | 0 | 46927.5284 | 28805.4959 | 46.6289 | 61.96% | 10.1457 | 4.0818 | 1.145 | 1.06 | 0 | 6.2867 | 3.859 | 1.0284 | 0.41374 | 0.11606 | 0.10744 | 0 | 0.63723 | 0.39115 | 0.05593 | 0.022502 | 0.0063118 | 0.0058433 | 0 | 0.034657 | 0.021273 | 51807.6 | 6486.48 | 22419 | 0 | 80713.08 | 1.48 | 2.4126 | 0.57 | 2.33 | 0.21631 | 0.23928 | 1.1 | 0.57 | 2638.35 | 6 | 844.272 | 20.5 | 2110.68 | 65.7177 | 39.2783 | 58.3013 | 58.8518 | 65.7177 | 75733.0243 | 45264.3178 | 67186.3719 | 67820.8548 | 75733.0243
481 | Burgas | Slivnitsa 57 | 177.4 | 851.52 | 53.6 | Ground | 6 | 20.5 | 879.04 | N | 219.76 | 76.9 | 186.27 | Sloped | N | Individual | Electricity, natural gas | 89388.5478 | 104.9753 | 55785.2008 | 33603.347 | 77607.8474 | 11780.7004 | 81825.7715 | 7562.7763 | 89388.5478 | 0 | 52946.8237 | 36441.7241 | 42.7961 | 59.23% | 11.9751 | 4.5017 | 1.5782 | 1.0132 | 0 | 7.0931 | 4.882 | 1.2138 | 0.4563 | 0.15997 | 0.1027 | 0 | 0.71897 | 0.49484 | 0.066015 | 0.024817 | 0.0087002 | 0.0055852 | 0 | 0.039102 | 0.026913 | 57137.6 | 8940.96 | 21429 | 0 | 87507.56 | 1.48 | 2.2376 | 0.57 | 2.33 | 0.21631 | 0.23928 | 1.1 | 0.57 | 3636.7 | 6 | 1163.744 | 20.5 | 2909.36 | 77.5673 | 48.4078 | 67.3445 | 71.0047 | 77.5673 | 89388.5478 | 55785.2008 | 77607.8474 | 81825.7715 | 89388.5478
482 | Burgas | Slivnitsa 58 | 83.7 | 468.72 | 45.6 | Ground | 7 | 22.25 | 811.68 | N | 202.92 | 111.9 | 87.885 | Sloped | N | Individual | Electricity, natural gas | 65301.7292 | 139.3193 | 34273.3748 | 31028.3545 | 59743.4168 | 5558.3124 | 60483.2783 | 4818.4509 | 65301.7292 | 0 | 41405.1178 | 23896.6115 | 50.9827 | 63.41% | 8.7482 | 4.1568 | 0.74463 | 0.64551 | 0 | 5.5469 | 3.2013 | 0.88673 | 0.42133 | 0.075476 | 0.06543 | 0 | 0.56224 | 0.32449 | 0.048226 | 0.022915 | 0.0041049 | 0.0035585 | 0 | 0.030578 | 0.017648 | 52759.2 | 4218.48 | 13653 | 0 | 70630.68 | 1.48 | 1.885 | 0.57 | 2.33 | 0.21631 | 0.23928 | 1.1 | 0.57 | 1862.325 | 7 | 595.944 | 22.25 | 1489.86 | 56.6659 | 29.7409 | 51.8426 | 52.4846 | 56.6659 | 65301.7292 | 34273.3748 | 59743.4168 | 60483.2783 | 65301.7292
483 | Burgas | Slivnitsa 59 | 187.6 | 900.48 | 55.8 | Ground | 6 | 20.5 | 915.12 | N | 228.78 | 138.2 | 196.98 | Sloped | N | Individual | Electricity, natural gas | 90557.8815 | 100.5662 | 55575.2926 | 34982.5889 | 78099.824 | 12458.0575 | 85762.7235 | 4795.158 | 90557.8815 | 0 | 52235.8043 | 38322.0771 | 42.5574 | 57.68% | 12.1317 | 4.6865 | 1.669 | 0.64239 | 0 | 6.9978 | 5.1339 | 1.2297 | 0.47503 | 0.16917 | 0.065114 | 0 | 0.70931 | 0.52038 | 0.066878 | 0.025835 | 0.0092005 | 0.0035413 | 0 | 0.038577 | 0.028301 | 59482.8 | 9455.04 | 13587 | 0 | 82524.84 | 1.48 | 1.7929 | 0.57 | 2.33 | 0.21631 | 0.23928 | 1.1 | 0.57 | 3845.8 | 6 | 1230.656 | 20.5 | 3076.64 | 78.582 | 48.2257 | 67.7715 | 74.421 | 78.582 | 90557.8815 | 55575.2926 | 78099.824 | 85762.7235 | 90557.8815
484 | Burgas | Slivnitsa 60 | 98.8 | 553.28 | 47.4 | Ground | 7 | 22.25 | 843.72 | N | 210.93 | 126.5 | 103.74 | Sloped | N | Individual | Electricity, natural gas | 69791.3898 | 126.1412 | 37538.2318 | 32253.1579 | 63230.3233 | 6561.0665 | 65321.8028 | 4469.587 | 69791.3898 | 0 | 43283.8114 | 26507.5783 | 47.9099 | 62.02% | 9.3497 | 4.3208 | 0.87896 | 0.59878 | 0 | 5.7986 | 3.5511 | 0.9477 | 0.43797 | 0.089093 | 0.060693 | 0 | 0.58775 | 0.35995 | 0.051542 | 0.023819 | 0.0048454 | 0.0033009 | 0 | 0.031966 | 0.019576 | 54841.8 | 4979.52 | 12664.5 | 0 | 72485.82 | 1.48 | 1.8005 | 0.57 | 2.33 | 0.21631 | 0.23928 | 1.1 | 0.57 | 2198.3 | 7 | 703.456 | 22.25 | 1758.64 | 60.5618 | 32.574 | 54.8684 | 56.6833 | 60.5618 | 69791.3898 | 37538.2318 | 63230.3233 | 65321.8028 | 69791.3898
485 | Burgas | Slivnitsa 61 | 158.3 | 759.84 | 50.4 | Ground | 6 | 20.5 | 826.56 | Y | 206.64 | 206.64 | 166.215 | Sloped | Y | Individual | Electricity, natural gas | 33890.3081 | 44.6019 | 33890.3081 | 0 | 33390.2546 | 500.0536 | 33890.3081 | 0 | 33890.3081 | 0 | 500.0536 | 33390.2546 | 43.9438 | 1.476% | 4.5402 | 0 | 0.06699 | 0 | 0 | 0.06699 | 4.4732 | 0.4602 | 0 | 0.0067902 | 0 | 0 | 0.0067902 | 0.45341 | 0.025028 | 0 | 0.0003693 | 0 | 0 | 0.0003693 | 0.024659 | 0 | 7978.32 | 0,00 | 0 | 7978.32 | 0.25 | 1.1 | 0.57 | 0.22 | 0.25 | 0.12055 | 1.1 | 0.57 | 3245.15 | 6 | 1038.448 | 20.5 | 2596.12 | 29.4085 | 29.4085 | 28.9745 | 29.4085 | 29.4085 | 33890.3081 | 33890.3081 | 33390.2546 | 33890.3081 | 33890.3081
486 | Burgas | Slivnitsa 61A | 70.2 | 336.96 | 23.7 | Ground | 6 | 20.5 | 388.68 | Y | 97.17 | 97.17 | 73.71 | Sloped | Y | Individual | Electricity, natural gas | 15380.5497 | 45.645 | 15380.5497 | 0 | 15158.7951 | 221.7546 | 15380.5497 | 0 | 15380.5497 | 0 | 221.7546 | 15158.7951 | 44.9869 | 1.442% | 2.0605 | 0 | 0.029708 | 0 | 0 | 0.029708 | 2.0308 | 0.20885 | 0 | 0.0030112 | 0 | 0 | 0.0030112 | 0.20584 | 0.011359 | 0 | 0.00016377 | 0 | 0 | 0.00016377 | 0.011195 | 0 | 3538.08 | 0,00 | 0 | 3538.08 | 0.25 | 1.1 | 0.57 | 0.22 | 0.25 | 0.12055 | 1.1 | 0.57 | 1439.1 | 6 | 460.512 | 20.5 | 1151.28 | 13.3465 | 13.3465 | 13.1541 | 13.3465 | 13.3465 | 15380.5497 | 15380.5497 | 15158.7951 | 15380.5497 | 15380.5497
487 | Burgas | Slivnitsa 62 | 81.3 | 390.24 | 25.5 | Ground | 6 | 20.5 | 418.2 | Y | 104.55 | 104.55 | 85.365 | Sloped | Y | Individual | Electricity, natural gas | 17305.294 | 44.3453 | 17305.294 | 0 | 17048.4756 | 256.8184 | 17305.294 | 0 | 17305.294 | 0 | 256.8184 | 17048.4756 | 43.6872 | 1.484% | 2.3183 | 0 | 0.034405 | 0 | 0 | 0.034405 | 2.2839 | 0.23499 | 0 | 0.0034873 | 0 | 0 | 0.0034873 | 0.2315 | 0.01278 | 0 | 0.00018966 | 0 | 0 | 0.00018966 | 0.012591 | 0 | 4097.52 | 0,00 | 0 | 4097.52 | 0.25 | 1.1 | 0.57 | 0.22 | 0.25 | 0.12055 | 1.1 | 0.57 | 1666.65 | 6 | 533.328 | 20.5 | 1333.32 | 15.0167 | 15.0167 | 14.7939 | 15.0167 | 15.0167 | 17305.294 | 17305.294 | 17048.4756 | 17305.294 | 17305.294
488 | Burgas | Slivnitsa 62A | 122.9 | 589.92 | 46.2 | Ground | 6 | 20.5 | 757.68 | Y | 189.42 | 189.42 | 129.045 | Sloped | Y | Individual | Electricity, natural gas | 28153.1786 | 47.7237 | 28153.1786 | 0 | 27764.95 | 388.2286 | 28153.1786 | 0 | 28153.1786 | 0 | 388.2286 | 27764.95 | 47.0656 | 1.379% | 3.7716 | 0 | 0.05201 | 0 | 0 | 0.05201 | 3.7196 | 0.38229 | 0 | 0.0052718 | 0 | 0 | 0.0052718 | 0.37702 | 0.020792 | 0 | 0.00028671 | 0 | 0 | 0.00028671 | 0.020505 | 0 | 6194.16 | 0,00 | 0 | 6194.16 | 0.25 | 1.1 | 0.57 | 0.22 | 0.25 | 0.12055 | 1.1 | 0.57 | 2519.45 | 6 | 806.224 | 20.5 | 2015.56 | 24.43 | 24.43 | 24.0932 | 24.43 | 24.43 | 28153.1786 | 28153.1786 | 27764.95 | 28153.1786 | 28153.1786
489 | Burgas | Slivnitsa 63 | 105 | 504 | 41.8 | Ground | 6 | 20.5 | 685.52 | Y | 171.38 | 171.38 | 110.25 | Sloped | Y | Individual | Electricity, natural gas | 24659.3303 | 48.9272 | 24659.3303 | 0 | 24327.646 | 331.6843 | 24659.3303 | 0 | 24659.3303 | 0 | 331.6843 | 24327.646 | 48.2691 | 1.345% | 3.3035 | 0 | 0.044435 | 0 | 0 | 0.044435 | 3.2591 | 0.33485 | 0 | 0.0045039 | 0 | 0 | 0.0045039 | 0.33035 | 0.018211 | 0 | 0.00024495 | 0 | 0 | 0.00024495 | 0.017966 | 0 | 5292 | 0,00 | 0 | 5292 | 0.25 | 1.1 | 0.57 | 0.22 | 0.25 | 0.12055 | 1.1 | 0.57 | 2152.5 | 6 | 688.8 | 20.5 | 1722 | 21.3982 | 21.3982 | 21.1104 | 21.3982 | 21.3982 | 24659.3303 | 24659.3303 | 24327.646 | 24659.3303 | 24659.3303
490 | Burgas | Slivnitsa 64 | 78.6 | 440.16 | 35.6 | Ground | 7 | 22.25 | 633.68 | Y | 158.42 | 158.42 | 82.53 | Sloped | Y | Individual | Electricity, natural gas | 21127.8192 | 48.0003 | 21127.8192 | 0 | 20879.5298 | 248.2894 | 21127.8192 | 0 | 21127.8192 | 0 | 248.2894 | 20879.5298 | 47.4362 | 1.175% | 2.8304 | 0 | 0.033262 | 0 | 0 | 0.033262 | 2.7972 | 0.28689 | 0 | 0.0033715 | 0 | 0 | 0.0033715 | 0.28352 | 0.015603 | 0 | 0.00018337 | 0 | 0 | 0.00018337 | 0.01542 | 0 | 3961.44 | 0,00 | 0 | 3961.44 | 0.25 | 1.1 | 0.57 | 0.22 | 0.25 | 0.12055 | 1.1 | 0.57 | 1748.85 | 7 | 559.632 | 22.25 | 1399.08 | 18.3338 | 18.3338 | 18.1183 | 18.3338 | 18.3338 | 21127.8192 | 21127.8192 | 20879.5298 | 21127.8192 | 21127.8192
491 | Burgas | Slivnitsa 66 | 83.8 | 469.28 | 39.2 | Ground | 7 | 22.25 | 697.76 | Y | 174.44 | 174.44 | 87.99 | Sloped | Y | Individual | Electricity, natural gas | 22877.4775 | 48.7502 | 22877.4775 | 0 | 22612.7618 | 264.7157 | 22877.4775 | 0 | 22877.4775 | 0 | 264.7157 | 22612.7618 | 48.1861 | 1.157% | 3.0648 | 0 | 0.035463 | 0 | 0 | 0.035463 | 3.0294 | 0.31065 | 0 | 0.0035946 | 0 | 0 | 0.0035946 | 0.30706 | 0.016895 | 0 | 0.0001955 | 0 | 0 | 0.0001955 | 0.0167 | 0 | 4223.52 | 0,00 | 0 | 4223.52 | 0.25 | 1.1 | 0.57 | 0.22 | 0.25 | 0.12055 | 1.1 | 0.57 | 1864.55 | 7 | 596.656 | 22.25 | 1491.64 | 19.852 | 19.852 | 19.6223 | 19.852 | 19.852 | 22877.4775 | 22877.4775 | 22612.7618 | 22877.4775 | 22877.4775
492 | Burgas | Slivnitsa 67A, 67B | 90.5 | 434.4 | 40.6 | Ground | 6 | 20.5 | 665.84 | Y | 166.46 | 166.46 | 95.025 | Sloped | Y | Individual | Electricity, natural gas | 22444.902 | 51.6687 | 22444.902 | 0 | 22159.0217 | 285.8803 | 22444.902 | 0 | 22444.902 | 0 | 285.8803 | 22159.0217 | 51.0106 | 1.274% | 3.0069 | 0 | 0.038298 | 0 | 0 | 0.038298 | 2.9686 | 0.30478 | 0 | 0.003882 | 0 | 0 | 0.003882 | 0.3009 | 0.016576 | 0 | 0.00021113 | 0 | 0 | 0.00021113 | 0.016365 | 0 | 4561.2 | 0,00 | 0 | 4561.2 | 0.25 | 1.1 | 0.57 | 0.22 | 0.25 | 0.12055 | 1.1 | 0.57 | 1855.25 | 6 | 593.68 | 20.5 | 1484.2 | 19.4767 | 19.4767 | 19.2286 | 19.4767 | 19.4767 | 22444.902 | 22444.902 | 22159.0217 | 22444.902 | 22444.902
493 | Burgas | Slivnitsa 68 | 244.7 | 1370.32 | 64.4 | Ground | 7 | 22.25 | 1146.32 | N | 286.58 | 286.58 | 256.935 | Flat | N | Individual | Electricity, natural gas | 115199.9406 | 84.0679 | 71379.1944 | 43820.7462 | 95221.5668 | 19978.3738 | 115199.9406 | 0 | 115199.9406 | 0 | 63799.12 | 51400.8206 | 37.5101 | 55.38% | 15.4329 | 5.8705 | 2.6764 | 0 | 0 | 8.5469 | 6.886 | 1.5643 | 0.59504 | 0.27129 | 0 | 0 | 0.86633 | 0.69797 | 0.085077 | 0.032362 | 0.014754 | 0 | 0 | 0.047117 | 0.03796 | 74510.8 | 21839.475 | 0,00 | 0 | 96350.275 | 1.48 | 1.1 | 0.57 | 2.78 | 0.21631 | 0.20958 | 1.1 | 0.57 | 5444.575 | 7 | 1742.264 | 22.25 | 4355.66 | 99.9652 | 61.9396 | 82.6289 | 99.9652 | 99.9652 | 115199.9406 | 71379.1944 | 95221.5668 | 115199.9406 | 115199.9406
494 | Burgas | Slivnitsa 69 | 152.5 | 854 | 49.6 | Ground | 7 | 22.25 | 882.88 | N | 220.72 | 77.2 | 160.125 | Sloped | N | Individual | Electricity, natural gas | 86156.4889 | 100.8858 | 52406.3489 | 33750.1399 | 76029.3366 | 10127.1523 | 78558.7733 | 7597.7156 | 86156.4889 | 0 | 51475.0078 | 34681.4811 | 40.6106 | 59.75% | 11.5421 | 4.5214 | 1.3567 | 1.0178 | 0 | 6.8959 | 4.6462 | 1.1699 | 0.45829 | 0.13752 | 0.10317 | 0 | 0.69898 | 0.47094 | 0.063628 | 0.024925 | 0.007479 | 0.005611 | 0 | 0.038015 | 0.025613 | 57387.2 | 7686 | 21528 | 0 | 86601.2 | 1.48 | 2.2379 | 0.57 | 2.33 | 0.21631 | 0.23928 | 1.1 | 0.57 | 3393.125 | 7 | 1085.8 | 22.25 | 2714.5 | 74.7627 | 45.4758 | 65.9748 | 68.1697 | 74.7627 | 86156.4889 | 52406.3489 | 76029.3366 | 78558.7733 | 86156.4889
495 | Burgas | Slivnitsa 70 | 96.8 | 542.08 | 42.8 | Ground | 7 | 22.25 | 761.84 | N | 190.46 | 47.6 | 101.64 | Sloped | N | Individual | Electricity, natural gas | 68122.0331 | 125.6679 | 38998.9284 | 29123.1046 | 61693.7817 | 6428.2514 | 60559.2568 | 7562.7763 | 68122.0331 | 0 | 43114.1323 | 25007.9008 | 46.1332 | 63.29% | 9.1261 | 3.9015 | 0.86117 | 1.0132 | 0 | 5.7759 | 3.3502 | 0.92503 | 0.39546 | 0.087289 | 0.1027 | 0 | 0.58545 | 0.33958 | 0.050309 | 0.021508 | 0.0047474 | 0.0055852 | 0 | 0.03184 | 0.018469 | 49519.6 | 4878.72 | 21429 | 0 | 75827.32 | 1.48 | 2.4126 | 0.57 | 2.33 | 0.21631 | 0.23928 | 1.1 | 0.57 | 2153.8 | 7 | 689.216 | 22.25 | 1723.04 | 59.1132 | 33.8415 | 53.535 | 52.5506 | 59.1132 | 68122.0331 | 38998.9284 | 61693.7817 | 60559.2568 | 68122.0331
496 | Burgas | Slivnitsa 71 | 103.5 | 496.8 | 40.6 | Ground | 6 | 20.5 | 665.84 | N | 166.46 | 41.6 | 108.675 | Sloped | N | Individual | Electricity, natural gas | 62471.141 | 125.7471 | 37017.8594 | 25453.2815 | 55597.9589 | 6873.182 | 55861.2554 | 6609.8855 | 62471.141 | 0 | 38936.349 | 23534.7919 | 47.3728 | 62.33% | 8.369 | 3.4099 | 0.92078 | 0.8855 | 0 | 5.2162 | 3.1529 | 0.8483 | 0.34563 | 0.093331 | 0.089756 | 0 | 0.52872 | 0.31958 | 0.046136 | 0.018798 | 0.0050759 | 0.0048815 | 0 | 0.028755 | 0.017381 | 43279.6 | 5216.4 | 18729 | 0 | 67225 | 1.48 | 2.4127 | 0.57 | 2.33 | 0.21631 | 0.23928 | 1.1 | 0.57 | 2121.75 | 6 | 678.96 | 20.5 | 1697.4 | 54.2096 | 32.1224 | 48.2454 | 48.4738 | 54.2096 | 62471.141 | 37017.8594 | 55597.9589 | 55861.2554 | 62471.141
497 | Burgas | Slivnitsa 73 | 89.6 | 501.76 | 46.4 | Ground | 7 | 22.25 | 825.92 | N | 206.48 | 154.9 | 94.08 | Sloped | N | Individual | Electricity, natural gas | 65195.7594 | 129.9342 | 33623.0479 | 31572.7116 | 59245.6424 | 5950.117 | 62465.198 | 2730.5614 | 65195.7594 | 0 | 40253.3899 | 24942.3695 | 49.7098 | 61.74% | 8.734 | 4.2297 | 0.79712 | 0.3658 | 0 | 5.3926 | 3.3414 | 0.88529 | 0.42873 | 0.080797 | 0.037078 | 0 | 0.5466 | 0.33869 | 0.048148 | 0.023317 | 0.0043942 | 0.0020166 | 0 | 0.029728 | 0.01842 | 53684.8 | 4515.84 | 7737 | 0 | 65937.64 | 1.48 | 1.5372 | 0.57 | 2.33 | 0.21631 | 0.23928 | 1.1 | 0.57 | 1993.6 | 7 | 637.952 | 22.25 | 1594.88 | 56.5739 | 29.1765 | 51.4107 | 54.2044 | 56.5739 | 65195.7594 | 33623.0479 | 59245.6424 | 62465.198 | 65195.7594
498 | Burgas | Slivnitsa 74 | 96.2 | 307.84 | 47.7 | Ground | 4 | 14.5 | 553.32 | N | 138.33 | 138.33 | 101.01 | Sloped | N | Individual | Electricity, natural gas | 45274.6797 | 147.0721 | 24122.7367 | 21151.943 | 38886.2728 | 6388.4069 | 45274.6797 | 0 | 45274.6797 | 0 | 27540.3499 | 17734.3298 | 57.6089 | 60.83% | 6.0653 | 2.8337 | 0.85583 | 0 | 0 | 3.6895 | 2.3758 | 0.61479 | 0.28722 | 0.086748 | 0 | 0 | 0.37397 | 0.24081 | 0.033436 | 0.015621 | 0.0047179 | 0 | 0 | 0.020339 | 0.013097 | 35965.8 | 4848.48 | 0,00 | 0 | 40814.28 | 1.48 | 1.1 | 0.57 | 2.33 | 0.21631 | 0.23928 | 1.1 | 0.57 | 1394.9 | 4 | 446.368 | 14.5 | 1115.92 | 39.2873 | 20.9326 | 33.7437 | 39.2873 | 39.2873 | 45274.6797 | 24122.7367 | 38886.2728 | 45274.6797 | 45274.6797
499 | Burgas | Slivnitsa 75, 75A | 174.5 | 977.2 | 53.4 | Ground | 7 | 22.25 | 950.52 | N | 237.63 | 237.63 | 183.225 | Sloped | N | Individual | Electricity, natural gas | 86720.9955 | 88.7444 | 50385.1593 | 36335.8362 | 75132.877 | 11588.1185 | 86720.9955 | 0 | 86720.9955 | 0 | 47923.9546 | 38797.0408 | 39.7023 | 55.26% | 11.6177 | 4.8678 | 1.5524 | 0 | 0 | 6.4202 | 5.1975 | 1.1776 | 0.4934 | 0.15736 | 0 | 0 | 0.65076 | 0.52683 | 0.064045 | 0.026835 | 0.008558 | 0 | 0 | 0.035393 | 0.028652 | 61783.8 | 8794.8 | 0,00 | 0 | 70578.6 | 1.48 | 1.1 | 0.57 | 2.33 | 0.21631 | 0.23928 | 1.1 | 0.57 | 3882.625 | 7 | 1242.44 | 22.25 | 3106.1 | 75.2525 | 43.7219 | 65.1969 | 75.2525 | 75.2525 | 86720.9955 | 50385.1593 | 75132.877 | 86720.9955 | 86720.9955
500 | Burgas | Slivnitsa 76 | 187.2 | 1048.32 | 57.6 | Ground | 7 | 22.25 | 1025.28 | N | 256.32 | 256.32 | 196.56 | Sloped | N | Individual | Electricity, natural gas | 93328.8281 | 89.027 | 54135.1172 | 39193.7109 | 80897.3336 | 12431.4944 | 93328.8281 | 0 | 93328.8281 | 0 | 51625.2053 | 41703.6227 | 39.7814 | 55.32% | 12.5029 | 5.2506 | 1.6654 | 0 | 0 | 6.916 | 5.5869 | 1.2673 | 0.53221 | 0.16881 | 0 | 0 | 0.70102 | 0.56629 | 0.068925 | 0.028945 | 0.0091808 | 0 | 0 | 0.038126 | 0.030799 | 66643.2 | 9434.88 | 0,00 | 0 | 76078.08 | 1.48 | 1.1 | 0.57 | 2.33 | 0.21631 | 0.23928 | 1.1 | 0.57 | 4165.2 | 7 | 1332.864 | 22.25 | 3332.16 | 80.9865 | 46.976 | 70.199 | 80.9865 | 80.9865 | 93328.8281 | 54135.1172 | 80897.3336 | 93328.8281 | 93328.8281
501 | Burgas | Slivnitsa 77, 77A | 180.5 | 866.4 | 57.2 | Ground | 6 | 20.5 | 938.08 | N | 234.52 | 128.9 | 189.525 | Sloped | N | Individual | Electricity, natural gas | 91165.9051 | 105.2238 | 55305.6169 | 35860.2882 | 79179.3413 | 11986.5638 | 85574.554 | 5591.3512 | 91165.9051 | 0 | 53438.2032 | 37727.7019 | 43.5454 | 58.62% | 12.2132 | 4.8041 | 1.6058 | 0.74905 | 0 | 7.1589 | 5.0542 | 1.2379 | 0.48695 | 0.16277 | 0.075925 | 0 | 0.72564 | 0.51231 | 0.067327 | 0.026483 | 0.0088522 | 0.0041293 | 0 | 0.039465 | 0.027862 | 60975.2 | 9097.2 | 15843 | 0 | 85915.4 | 1.48 | 1.8881 | 0.57 | 2.33 | 0.21631 | 0.23928 | 1.1 | 0.57 | 3700.25 | 6 | 1184.08 | 20.5 | 2960.2 | 79.1096 | 47.9917 | 68.7082 | 74.2577 | 79.1096 | 91165.9051 | 55305.6169 | 79179.3413 | 85574.554 | 91165.9051
502 | Burgas | Slivnitsa 78 | 193.1 | 926.88 | 56.4 | Ground | 6 | 20.5 | 924.96 | N | 231.24 | 104.1 | 202.755 | Sloped | N | Individual | Electricity, natural gas | 94105.7231 | 101.5296 | 58746.9774 | 35358.7457 | 81282.4241 | 12823.299 | 87375.1381 | 6730.585 | 94105.7231 | 0 | 54912.6298 | 39193.0934 | 42.285 | 58.35% | 12.607 | 4.7369 | 1.7179 | 0.90167 | 0 | 7.3565 | 5.2506 | 1.2779 | 0.48014 | 0.17413 | 0.091395 | 0 | 0.74566 | 0.5322 | 0.069498 | 0.026113 | 0.0094702 | 0.0049706 | 0 | 0.040554 | 0.028945 | 60122.4 | 9732.24 | 19071 | 0 | 88925.64 | 1.48 | 2.0622 | 0.57 | 2.33 | 0.21631 | 0.23928 | 1.1 | 0.57 | 3958.55 | 6 | 1266.736 | 20.5 | 3166.84 | 81.6606 | 50.9779 | 70.5332 | 75.8201 | 81.6606 | 94105.7231 | 58746.9774 | 81282.4241 | 87375.1381 | 94105.7231
503 | Burgas | Slivnitsa 79 | 168.2 | 807.36 | 36.7 | Ground | 6 | 20.5 | 601.88 | N | 150.47 | 82.7 | 176.61 | Sloped | N | Individual | Electricity, natural gas | 68875.79 | 85.3099 | 45867.5282 | 23008.2619 | 57706.0391 | 11169.7509 | 65288.1563 | 3587.6337 | 68875.79 | 0 | 37765.6464 | 31110.1436 | 38.5332 | 54.83% | 9.2271 | 3.0823 | 1.4964 | 0.48062 | 0 | 5.0593 | 4.1677 | 0.93527 | 0.31243 | 0.15167 | 0.048717 | 0 | 0.51282 | 0.42245 | 0.050866 | 0.016992 | 0.008249 | 0.0026495 | 0 | 0.02789 | 0.022975 | 39122.2 | 8477.28 | 10165.5 | 0 | 57764.98 | 1.48 | 1.8882 | 0.57 | 2.33 | 0.21631 | 0.23928 | 1.1 | 0.57 | 3448.1 | 6 | 1103.392 | 20.5 | 2758.48 | 59.7673 | 39.8017 | 50.0747 | 56.6541 | 59.7673 | 68875.79 | 45867.5282 | 57706.0391 | 65288.1563 | 68875.79
504 | Burgas | Slivnitsa 80 | 102.3 | 491.04 | 45.4 | Ground | 6 | 20.5 | 744.56 | Y | 186.14 | 186.14 | 107.415 | Sloped | Y | Individual | Electricity, natural gas | 25242.8316 | 51.4069 | 25242.8316 | 0 | 24919.6763 | 323.1553 | 25242.8316 | 0 | 25242.8316 | 0 | 323.1553 | 24919.6763 | 50.7488 | 1.28% | 3.3817 | 0 | 0.043292 | 0 | 0 | 0.043292 | 3.3384 | 0.34277 | 0 | 0.0043881 | 0 | 0 | 0.0043881 | 0.33838 | 0.018642 | 0 | 0.00023865 | 0 | 0 | 0.00023865 | 0.018404 | 0 | 5155.92 | 0,00 | 0 | 5155.92 | 0.25 | 1.1 | 0.57 | 0.22 | 0.25 | 0.12055 | 1.1 | 0.57 | 2097.15 | 6 | 671.088 | 20.5 | 1677.72 | 21.9046 | 21.9046 | 21.6242 | 21.9046 | 21.9046 | 25242.8316 | 25242.8316 | 24919.6763 | 25242.8316 | 25242.8316
505 | Burgas | Slivnitsa 81, 81A | 176.7 | 989.52 | 56.6 | Ground | 7 | 22.25 | 1008.35 | N | 251 | 138.1 | 185.535 | Sloped | N | Individual | Electricity, natural gas | 96188.848 | 97.2076 | 57642.3257 | 38546.5223 | 84454.6329 | 11734.2151 | 90212.1055 | 5976.7425 | 96188.848 | 0 | 56257.4799 | 39931.368 | 40.3543 | 58.49% | 12.8861 | 5.1639 | 1.572 | 0.80068 | 0 | 7.5366 | 5.3495 | 1.3061 | 0.52342 | 0.15934 | 0.081158 | 0 | 0.76392 | 0.54223 | 0.071037 | 0.028467 | 0.0086659 | 0.0044139 | 0 | 0.041547 | 0.02949 | 65542.75 | 8905.68 | 16935 | 0 | 91383.43 | 1.48 | 1.8872 | 0.57 | 2.33 | 0.21631 | 0.23928 | 1.1 | 0.57 | 3931.575 | 7 | 1258.104 | 22.25 | 3145.26 | 83.4683 | 50.0194 | 73.2859 | 78.2819 | 83.4683 | 96188.848 | 57642.3257 | 84454.6329 | 90212.1055 | 96188.848
506 | Burgas | Slivnitsa 81B | 184.8 | 1034.88 | 66.8 | Ground | 7 | 22.25 | 1189.04 | N | 297.26 | 133.4 | 194.04 | Sloped | N | Individual | Electricity, natural gas | 110198.5869 | 106.4844 | 64744.7694 | 45453.8175 | 97926.4706 | 12272.1163 | 101524.1048 | 8674.4821 | 110198.5869 | 0 | 66400.4159 | 43798.171 | 42.322 | 60.26% | 14.7629 | 6.0893 | 1.6441 | 1.1621 | 0 | 8.8954 | 5.8675 | 1.4964 | 0.61722 | 0.16664 | 0.11779 | 0 | 0.90165 | 0.59474 | 0.081383 | 0.033568 | 0.0090631 | 0.0064062 | 0 | 0.049038 | 0.032346 | 77287.6 | 9313.92 | 24579 | 0 | 111180.52 | 1.48 | 2.0647 | 0.57 | 2.33 | 0.21631 | 0.23928 | 1.1 | 0.57 | 4111.8 | 7 | 1315.776 | 22.25 | 3289.44 | 95.6253 | 56.1825 | 84.9761 | 88.098 | 95.6253 | 110198.5869 | 64744.7694 | 97926.4706 | 101524.1048 | 110198.5869
507 | Burgas | Slivnitsa 83, 83A | 183.5 | 1027.6 | 44.5 | Ground | 7 | 22.25 | 792.095 | N | 198.03 | 67.56 | 192.675 | Sloped | N | Individual | Electricity, natural gas | 87087.4016 | 84.7483 | 56807.7293 | 30279.6723 | 74901.6152 | 12185.7865 | 80180.5318 | 6906.8698 | 87087.4016 | 0 | 49372.3286 | 37715.073 | 36.7021 | 56.69% | 11.6668 | 4.0565 | 1.6325 | 0.92529 | 0 | 6.6142 | 5.0526 | 1.1826 | 0.41117 | 0.16547 | 0.093788 | 0 | 0.67043 | 0.51213 | 0.064315 | 0.022362 | 0.0089994 | 0.0051008 | 0 | 0.036462 | 0.027853 | 51486.175 | 9248.4 | 19570.5 | 0 | 80305.075 | 1.48 | 2.253 | 0.57 | 2.33 | 0.21631 | 0.23928 | 1.1 | 0.57 | 4082.875 | 7 | 1306.52 | 22.25 | 3266.3 | 75.5705 | 49.2951 | 64.9962 | 69.577 | 75.5705 | 87087.4016 | 56807.7293 | 74901.6152 | 80180.5318 | 87087.4016
508 | Burgas | Slivnitsa 85 | 151.5 | 848.4 | 49.6 | Ground | 7 | 22.25 | 882.88 | N | 220.72 | 99.3 | 159.075 | Sloped | N | Individual | Electricity, natural gas | 84778.7672 | 99.9278 | 51028.6272 | 33750.1399 | 74718.0225 | 10060.7447 | 78350.9897 | 6427.7775 | 84778.7672 | 0 | 50238.6621 | 34540.105 | 40.7121 | 59.26% | 11.3575 | 4.5214 | 1.3478 | 0.86111 | 0 | 6.7303 | 4.6272 | 1.1512 | 0.45829 | 0.13662 | 0.087283 | 0 | 0.68219 | 0.46902 | 0.06261 | 0.024925 | 0.00743 | 0.004747 | 0 | 0.037102 | 0.025508 | 57387.2 | 7635.6 | 18213 | 0 | 83235.8 | 1.48 | 2.0627 | 0.57 | 2.33 | 0.21631 | 0.23928 | 1.1 | 0.57 | 3370.875 | 7 | 1078.68 | 22.25 | 2696.7 | 73.5671 | 44.2803 | 64.8369 | 67.9894 | 73.5671 | 84778.7672 | 51028.6272 | 74718.0225 | 78350.9897 | 84778.7672
509 | Burgas | Slivnitsa 87, 87A | 59.9 | 335.44 | 32.8 | Ground | 7 | 22.25 | 583.84 | Y | 145.96 | 145.96 | 62.895 | Sloped | Y | Individual | Electricity, natural gas | 17704.0045 | 52.7785 | 17704.0045 | 0 | 17514.7865 | 189.218 | 17704.0045 | 0 | 17704.0045 | 0 | 189.218 | 17514.7865 | 52.2144 | 1.069% | 2.3717 | 0 | 0.025349 | 0 | 0 | 0.025349 | 2.3464 | 0.2404 | 0 | 0.0025694 | 0 | 0 | 0.0025694 | 0.23783 | 0.013075 | 0 | 0.00013974 | 0 | 0 | 0.00013974 | 0.012935 | 0 | 3018.96 | 0,00 | 0 | 3018.96 | 0.25 | 1.1 | 0.57 | 0.22 | 0.25 | 0.12055 | 1.1 | 0.57 | 1332.775 | 7 | 426.488 | 22.25 | 1066.22 | 15.3627 | 15.3627 | 15.1985 | 15.3627 | 15.3627 | 17704.0045 | 17704.0045 | 17514.7865 | 17704.0045 | 17704.0045
510 | Burgas | Slivnitsa 89 | 73.2 | 351.36 | 38.2 | Ground | 6 | 20.5 | 626.48 | Y | 156.62 | 156.62 | 76.86 | Sloped | Y | Individual | Electricity, natural gas | 19550.6658 | 55.6428 | 19550.6658 | 0 | 19319.4345 | 231.2313 | 19550.6658 | 0 | 19550.6658 | 0 | 231.2313 | 19319.4345 | 54.9847 | 1.183% | 2.6191 | 0 | 0.030977 | 0 | 0 | 0.030977 | 2.5882 | 0.26548 | 0 | 0.0031399 | 0 | 0 | 0.0031399 | 0.26234 | 0.014438 | 0 | 0.00017077 | 0 | 0 | 0.00017077 | 0.014268 | 0 | 3689.28 | 0,00 | 0 | 3689.28 | 0.25 | 1.1 | 0.57 | 0.22 | 0.25 | 0.12055 | 1.1 | 0.57 | 1500.6 | 6 | 480.192 | 20.5 | 1200.48 | 16.9652 | 16.9652 | 16.7645 | 16.9652 | 16.9652 | 19550.6658 | 19550.6658 | 19319.4345 | 19550.6658 | 19550.6658
511 | Burgas | Sveti Kliment Ohridski 33 | 169.3 | 812.64 | 53.6 | Ground | 6 | 20.5 | 879.04 | N | 219.76 | 54.94 | 177.765 | Sloped | N | Individual | Electricity, natural gas | 88945.783 | 109.4529 | 55342.436 | 33603.347 | 77702.9838 | 11242.7992 | 80220.4801 | 8725.303 | 88945.783 | 0 | 53571.4492 | 35374.3338 | 43.5301 | 60.23% | 11.9158 | 4.5017 | 1.5062 | 1.1689 | 0 | 7.1768 | 4.739 | 1.2078 | 0.4563 | 0.15267 | 0.11848 | 0 | 0.72745 | 0.48035 | 0.065688 | 0.024817 | 0.008303 | 0.0064438 | 0 | 0.039563 | 0.026124 | 57137.6 | 8532.72 | 24723 | 0 | 90393.32 | 1.48 | 2.4125 | 0.57 | 2.33 | 0.21631 | 0.23928 | 1.1 | 0.57 | 3470.65 | 6 | 1110.608 | 20.5 | 2776.52 | 77.1831 | 48.0236 | 67.4271 | 69.6117 | 77.1831 | 88945.783 | 55342.436 | 77702.9838 | 80220.4801 | 88945.783
512 | Burgas | Sveti Kliment Ohridski 35 | 139.5 | 781.2 | 50.2 | Ground | 7 | 22.25 | 893.56 | Y | 223.39 | 223.39 | 146.475 | Sloped | Y | Individual | Electricity, natural gas | 33827.6125 | 43.3021 | 33827.6125 | 0 | 33386.9463 | 440.6663 | 33827.6125 | 0 | 33827.6125 | 0 | 440.6663 | 33386.9463 | 42.738 | 1.303% | 4.5318 | 0 | 0.059035 | 0 | 0 | 0.059035 | 4.4727 | 0.45935 | 0 | 0.0059838 | 0 | 0 | 0.0059838 | 0.45336 | 0.024982 | 0 | 0.00032544 | 0 | 0 | 0.00032544 | 0.024657 | 0 | 7030.8 | 0,00 | 0 | 7030.8 | 0.25 | 1.1 | 0.57 | 0.22 | 0.25 | 0.12055 | 1.1 | 0.57 | 3103.875 | 7 | 993.24 | 22.25 | 2483.1 | 29.3541 | 29.3541 | 28.9717 | 29.3541 | 29.3541 | 33827.6125 | 33827.6125 | 33386.9463 | 33827.6125 | 33827.6125
513 | Burgas | Sveti Kliment Ohridski 37 | 81.7 | 457.52 | 36.2 | Ground | 7 | 22.25 | 644.36 | Y | 161.09 | 161.09 | 85.785 | Sloped | Y | Individual | Electricity, natural gas | 21733.8011 | 47.5035 | 21733.8011 | 0 | 21475.7191 | 258.082 | 21733.8011 | 0 | 21733.8011 | 0 | 258.082 | 21475.7191 | 46.9394 | 1.187% | 2.9116 | 0 | 0.034574 | 0 | 0 | 0.034574 | 2.877 | 0.29512 | 0 | 0.0035045 | 0 | 0 | 0.0035045 | 0.29162 | 0.016051 | 0 | 0.0001906 | 0 | 0 | 0.0001906 | 0.01586 | 0 | 4117.68 | 0,00 | 0 | 4117.68 | 0.25 | 1.1 | 0.57 | 0.22 | 0.25 | 0.12055 | 1.1 | 0.57 | 1817.825 | 7 | 581.704 | 22.25 | 1454.26 | 18.8596 | 18.8596 | 18.6356 | 18.8596 | 18.8596 | 21733.8011 | 21733.8011 | 21475.7191 | 21733.8011 | 21733.8011
514 | Burgas | Sveti Kliment Ohridski 39 | 95.5 | 305.6 | 40.6 | Basement | 4 | 14.5 | 470.96 | N | 117.74 | 88.3 | 100.275 | Sloped | N | Individual | Electricity, natural gas | 42895.0845 | 140.3635 | 24891.5439 | 18003.5406 | 36553.1629 | 6341.9216 | 41336.5787 | 1558.5058 | 42013.5144 | 881.57 | 26785.5379 | 16109.5465 | 52.7145 | 62.44% | 5.7465 | 2.4119 | 0.84961 | 0.20879 | 0.1181 | 3.5884 | 2.1581 | 0.58247 | 0.24447 | 0.086117 | 0.021163 | 0.011971 | 0.36372 | 0.21875 | 0.031679 | 0.013296 | 0.0046836 | 0.001151 | 0.00065105 | 0.019782 | 0.011897 | 30612.4 | 4813.2 | 4416 | 3820 | 43661.6 | 1.48 | 1.5376 | 0.85 | 2.33 | 0.21631 | 0.23928 | 1.1 | 0.40124 | 1384.75 | 4 | 443.12 | 14.5 | 1107.8 | 37.2224 | 21.5997 | 31.7192 | 35.87 | 36.4574 | 42895.0845 | 24891.5439 | 36553.1629 | 41336.5787 | 42013.5144
515 | Burgas | Sveti Kliment Ohridski 41 | 47.6 | 228.48 | 47.6 | Ground | 6 | 20.5 | 780.64 | Y | 195.16 | 195.16 | 49.98 | Sloped | Y | Individual | Electricity, natural gas | 18641.1575 | 81.5877 | 18641.1575 | 0 | 18490.794 | 150.3635 | 18641.1575 | 0 | 18641.1575 | 0 | 150.3635 | 18490.794 | 80.9296 | 0.8066% | 2.4973 | 0 | 0.020144 | 0 | 0 | 0.020144 | 2.4771 | 0.25313 | 0 | 0.0020418 | 0 | 0 | 0.0020418 | 0.25109 | 0.013767 | 0 | 0.00011105 | 0 | 0 | 0.00011105 | 0.013656 | 0 | 2399.04 | 0,00 | 0 | 2399.04 | 0.25 | 1.1 | 0.57 | 0.22 | 0.25 | 0.12055 | 1.1 | 0.57 | 975.8 | 6 | 312.256 | 20.5 | 780.64 | 16.1759 | 16.1759 | 16.0455 | 16.1759 | 16.1759 | 18641.1575 | 18641.1575 | 18490.794 | 18641.1575 | 18641.1575
516 | Burgas | Sveti Kliment Ohridski 44 | 157.1 | 754.08 | 50.2 | Ground | 6 | 20.5 | 823.28 | Y | 205.82 | 205.82 | 164.955 | Sloped | Y | Individual | Electricity, natural gas | 33680.8198 | 44.6648 | 33680.8198 | 0 | 33184.5569 | 496.2629 | 33680.8198 | 0 | 33680.8198 | 0 | 496.2629 | 33184.5569 | 44.0067 | 1.473% | 4.5121 | 0 | 0.066483 | 0 | 0 | 0.066483 | 4.4456 | 0.45735 | 0 | 0.0067388 | 0 | 0 | 0.0067388 | 0.45061 | 0.024874 | 0 | 0.0003665 | 0 | 0 | 0.0003665 | 0.024507 | 0 | 7917.84 | 0,00 | 0 | 7917.84 | 0.25 | 1.1 | 0.57 | 0.22 | 0.25 | 0.12055 | 1.1 | 0.57 | 3220.55 | 6 | 1030.576 | 20.5 | 2576.44 | 29.2267 | 29.2267 | 28.796 | 29.2267 | 29.2267 | 33680.8198 | 33680.8198 | 33184.5569 | 33680.8198 | 33680.8198
517 | Burgas | Sveti Kliment Ohridski 46, 46A | 184.8 | 739.2 | 55.4 | Ground | 5 | 17.5 | 775.6 | N | 193.9 | 126.1 | 194.04 | Sloped | N | Individual | Electricity, natural gas | 78348.8458 | 105.9914 | 48699.7332 | 29649.1126 | 66076.7295 | 12272.1163 | 74759.624 | 3589.2218 | 78348.8458 | 0 | 45510.4507 | 32838.3951 | 44.4242 | 58.09% | 10.4961 | 3.972 | 1.6441 | 0.48084 | 0 | 6.0969 | 4.3992 | 1.0639 | 0.40261 | 0.16664 | 0.048738 | 0 | 0.61799 | 0.44591 | 0.057862 | 0.021896 | 0.0090631 | 0.0026507 | 0 | 0.03361 | 0.024252 | 50414 | 9313.92 | 10170 | 0 | 69897.92 | 1.48 | 1.7119 | 0.57 | 2.33 | 0.21631 | 0.23928 | 1.1 | 0.57 | 3234 | 5 | 1034.88 | 17.5 | 2587.2 | 67.9875 | 42.2594 | 57.3384 | 64.873 | 67.9875 | 78348.8458 | 48699.7332 | 66076.7295 | 74759.624 | 78348.8458
518 | Burgas | Sveti Kliment Ohridski 47 | 126.9 | 609.12 | 46.2 | Ground | 6 | 20.5 | 757.68 | N | 189.42 | 94.7 | 133.245 | Sloped | N | Individual | Electricity, natural gas | 70388.8385 | 115.5582 | 41424.7595 | 28964.079 | 61961.7196 | 8427.1188 | 65374.5156 | 5014.3229 | 70388.8385 | 0 | 42405.5207 | 27983.3178 | 45.9406 | 60.24% | 9.4297 | 3.8802 | 1.129 | 0.67175 | 0 | 5.6809 | 3.7488 | 0.95581 | 0.3933 | 0.11443 | 0.06809 | 0 | 0.57583 | 0.37999 | 0.051983 | 0.02139 | 0.0062235 | 0.0037031 | 0 | 0.031317 | 0.020666 | 49249.2 | 6395.76 | 14208 | 0 | 69852.96 | 1.48 | 1.9751 | 0.57 | 2.33 | 0.21631 | 0.23928 | 1.1 | 0.57 | 2601.45 | 6 | 832.464 | 20.5 | 2081.16 | 61.0802 | 35.9465 | 53.7675 | 56.729 | 61.0802 | 70388.8385 | 41424.7595 | 61961.7196 | 65374.5156 | 70388.8385
519 | Burgas | Sveti Kliment Ohridski 48 | 98.1 | 235.44 | 39.8 | Basement | 3 | 10.15 | 323.18 | N | 80.79 | 80.79 | 103.005 | Sloped | N | Individual | Electricity, natural gas | 31321.5902 | 133.0343 | 18967.2835 | 12354.3066 | 24807.0089 | 6514.5812 | 31321.5902 | 0 | 30416.0193 | 905.5709 | 19774.4587 | 11547.1314 | 49.0449 | 63.13% | 4.196 | 1.6551 | 0.87274 | 0 | 0.12132 | 2.6491 | 1.5469 | 0.42532 | 0.16776 | 0.088462 | 0 | 0.012297 | 0.26852 | 0.1568 | 0.023131 | 0.0091238 | 0.0048111 | 0 | 0.00066878 | 0.014604 | 0.0085277 | 21006.7 | 4944.24 | 0,00 | 3924 | 29874.94 | 1.48 | 1.1 | 0.85 | 2.33 | 0.21631 | 0.23928 | 1.1 | 0.40124 | 995.715 | 3 | 318.6288 | 10.15 | 756.7434 | 27.1794 | 16.4589 | 21.5264 | 27.1794 | 26.3936 | 31321.5902 | 18967.2835 | 24807.0089 | 31321.5902 | 30416.0193
520 | Burgas | Sveti Kliment Ohridski 49 | 110.9 | 354.88 | 44.2 | Ground | 4 | 14.5 | 512.72 | N | 128.18 | 128.18 | 116.445 | Sloped | N | Individual | Electricity, natural gas | 45548.7331 | 128.3497 | 25948.8195 | 19599.9136 | 38184.1352 | 7364.5979 | 45548.7331 | 0 | 45548.7331 | 0 | 26964.5116 | 18584.2216 | 52.3676 | 59.2% | 6.102 | 2.6257 | 0.98661 | 0 | 0 | 3.6123 | 2.4897 | 0.61851 | 0.26615 | 0.1 | 0 | 0 | 0.36615 | 0.25236 | 0.033638 | 0.014475 | 0.0054389 | 0 | 0 | 0.019914 | 0.013725 | 33326.8 | 5589.36 | 0,00 | 0 | 38916.16 | 1.48 | 1.1 | 0.57 | 2.33 | 0.21631 | 0.23928 | 1.1 | 0.57 | 1608.05 | 4 | 514.576 | 14.5 | 1286.44 | 39.5251 | 22.5172 | 33.1344 | 39.5251 | 39.5251 | 45548.7331 | 25948.8195 | 38184.1352 | 45548.7331 | 45548.7331
521 | Burgas | Sveti Kliment Ohridski 50 | 115 | 276 | 43.4 | Ground | 3 | 10.15 | 352.41 | N | 88.1 | 66.1 | 120.75 | Sloped | N | Individual | Electricity, natural gas | 35815.8831 | 129.7677 | 22344.1918 | 13471.6913 | 28179.0142 | 7636.8689 | 34651.2389 | 1164.6442 | 35815.8831 | 0 | 22273.2045 | 13542.6787 | 49.0677 | 62.19% | 4.7981 | 1.8048 | 1.0231 | 0.15602 | 0 | 2.9839 | 1.8143 | 0.48634 | 0.18293 | 0.1037 | 0.015815 | 0 | 0.30245 | 0.1839 | 0.026451 | 0.009949 | 0.0056399 | 0.00086011 | 0 | 0.016449 | 0.010001 | 22906.65 | 5796 | 3300 | 0 | 32002.65 | 1.48 | 1.537 | 0.57 | 2.33 | 0.21631 | 0.23928 | 1.1 | 0.57 | 1167.25 | 3 | 373.52 | 10.15 | 887.11 | 31.0794 | 19.3893 | 24.4525 | 30.0688 | 31.0794 | 35815.8831 | 22344.1918 | 28179.0142 | 34651.2389 | 35815.8831
522 | Burgas | Sveti Kliment Ohridski 52 | 169.9 | 543.68 | 52.2 | Ground | 4 | 14.5 | 605.52 | N | 151.38 | 151.38 | 178.395 | Sloped | N | Individual | Electricity, natural gas | 60226.4744 | 110.7756 | 37079.0651 | 23147.4093 | 48943.8307 | 11282.6437 | 60226.4744 | 0 | 60226.4744 | 0 | 34430.053 | 25796.4214 | 47.4478 | 57.17% | 8.0683 | 3.101 | 1.5115 | 0 | 0 | 4.6125 | 3.4559 | 0.81782 | 0.31432 | 0.15321 | 0 | 0 | 0.46753 | 0.35029 | 0.044478 | 0.017095 | 0.0083324 | 0 | 0 | 0.025427 | 0.019051 | 39358.8 | 8562.96 | 0,00 | 0 | 47921.76 | 1.48 | 1.1 | 0.57 | 2.33 | 0.21631 | 0.23928 | 1.1 | 0.57 | 2463.55 | 4 | 788.336 | 14.5 | 1970.84 | 52.2618 | 32.1755 | 42.4712 | 52.2618 | 52.2618 | 60226.4744 | 37079.0651 | 48943.8307 | 60226.4744 | 60226.4744
523 | Burgas | Sveti Kliment Ohridski 53 | 156.4 | 750.72 | 50.2 | Ground | 6 | 20.5 | 823.28 | N | 205.82 | 205.82 | 164.22 | Sloped | N | Individual | Electricity, natural gas | 74703.6271 | 99.5093 | 43231.8357 | 31471.7914 | 64317.4854 | 10386.1417 | 74703.6271 | 0 | 74703.6271 | 0 | 41857.9331 | 32845.6939 | 43.7523 | 56.03% | 10.0078 | 4.2162 | 1.3914 | 0 | 0 | 5.6076 | 4.4002 | 1.0144 | 0.42736 | 0.14103 | 0 | 0 | 0.56839 | 0.44601 | 0.05517 | 0.023242 | 0.0076703 | 0 | 0 | 0.030913 | 0.024257 | 53513.2 | 7882.56 | 0,00 | 0 | 61395.76 | 1.48 | 1.1 | 0.57 | 2.33 | 0.21631 | 0.23928 | 1.1 | 0.57 | 3206.2 | 6 | 1025.984 | 20.5 | 2564.96 | 64.8244 | 37.5146 | 55.8118 | 64.8244 | 64.8244 | 74703.6271 | 43231.8357 | 64317.4854 | 74703.6271 | 74703.6271
524 | Burgas | Sveti Kliment Ohridski 55 | 121.2 | 290.88 | 45.8 | Basement | 3 | 10.15 | 371.9 | N | 92.97 | 92.97 | 127.26 | Sloped | N | Individual | Electricity, natural gas | 37243.4297 | 128.0371 | 23026.6878 | 14216.7419 | 29194.8339 | 8048.5958 | 37243.4297 | 0 | 36124.6204 | 1118.8093 | 23384.1469 | 13859.2828 | 47.646 | 62.79% | 4.9894 | 1.9046 | 1.0782 | 0 | 0.14988 | 3.1327 | 1.8567 | 0.50573 | 0.19305 | 0.10929 | 0 | 0.015192 | 0.31753 | 0.1882 | 0.027505 | 0.010499 | 0.005944 | 0 | 0.00082626 | 0.01727 | 0.010235 | 24173.5 | 6108.48 | 0,00 | 4848 | 35129.98 | 1.48 | 1.1 | 0.85 | 2.33 | 0.21631 | 0.23928 | 1.1 | 0.40124 | 1230.18 | 3 | 393.6576 | 10.15 | 934.9368 | 32.3181 | 19.9815 | 25.3339 | 32.3181 | 31.3473 | 37243.4297 | 23026.6878 | 29194.8339 | 37243.4297 | 36124.6204
525 | Burgas | Sveti Kliment Ohridski 57 | 225.4 | 901.6 | 61.8 | Ground | 5 | 17.5 | 865.2 | N | 216.3 | 0 | 236.67 | Sloped | N | Individual | Electricity, natural gas | 98345.1763 | 109.0785 | 65270.8955 | 33074.2809 | 83376.9133 | 14968.2631 | 86894.6058 | 11450.5705 | 98345.1763 | 0 | 59493.1144 | 38852.0619 | 43.0923 | 60.49% | 13.175 | 4.4308 | 2.0052 | 1.534 | 0 | 7.9701 | 5.2049 | 1.3354 | 0.44912 | 0.20325 | 0.15549 | 0 | 0.80786 | 0.52757 | 0.072629 | 0.024426 | 0.011054 | 0.0084564 | 0 | 0.043937 | 0.028693 | 56238 | 11360.16 | 32445 | 0 | 100043.16 | 1.48 | 2.85 | 0.57 | 2.33 | 0.21631 | 0.23928 | 1.1 | 0.57 | 3944.5 | 5 | 1262.24 | 17.5 | 3155.6 | 85.3394 | 56.6391 | 72.3507 | 75.4032 | 85.3394 | 98345.1763 | 65270.8955 | 83376.9133 | 86894.6058 | 98345.1763
526 | Burgas | Sveti Kliment Ohridski 59 | 72.4 | 173.76 | 26.5 | Basement | 3 | 10.15 | 215.175 | Y | 53.8 | 53.8 | 76.02 | Sloped | Y | Individual | Electricity, natural gas | 9018.8004 | 51.9038 | 9018.8004 | 0 | 8790.0961 | 228.7042 | 9018.8004 | 0 | 8350.4687 | 668.3316 | 897.0358 | 8121.7645 | 46.7413 | 9.946% | 1.2082 | 0 | 0.030639 | 0 | 0.089534 | 0.12017 | 1.088 | 0.12247 | 0 | 0.0031056 | 0 | 0.0090753 | 0.012181 | 0.11029 | 0.0066605 | 0 | 0.0001689 | 0 | 0.00049357 | 0.00066247 | 0.005998 | 0 | 3648.96 | 0,00 | 2896 | 6544.96 | 0.25 | 1.1 | 0.85 | 0.22 | 0.25 | 0.12055 | 1.1 | 0.40124 | 734.86 | 3 | 235.1552 | 10.15 | 558.4936 | 7.8261 | 7.8261 | 7.6276 | 7.8261 | 7.2462 | 9018.8004 | 9018.8004 | 8790.0961 | 9018.8004 | 8350.4687
527 | Burgas | Sveti Kliment Ohridski 61 | 189.1 | 756.4 | 55.8 | Basement | 5 | 17.5 | 781.2 | N | 195.3 | 129.6 | 198.555 | Sloped | N | Individual | Electricity, natural gas | 80405.5653 | 106.3003 | 50542.3797 | 29863.1856 | 67847.8965 | 12557.6688 | 76927.5141 | 3478.0512 | 78659.9643 | 1745.601 | 47644.5066 | 32761.0587 | 43.3118 | 59.26% | 10.7717 | 4.0007 | 1.6823 | 0.46594 | 0.23385 | 6.3828 | 4.3889 | 1.0918 | 0.40551 | 0.17052 | 0.047229 | 0.023704 | 0.64697 | 0.44486 | 0.059381 | 0.022054 | 0.009274 | 0.0025686 | 0.0012892 | 0.035186 | 0.024195 | 50778 | 9530.64 | 9855 | 7564 | 77727.64 | 1.48 | 1.6887 | 0.85 | 2.33 | 0.21631 | 0.23928 | 1.1 | 0.40124 | 3309.25 | 5 | 1058.96 | 17.5 | 2647.4 | 69.7723 | 43.8584 | 58.8753 | 66.7542 | 68.2575 | 80405.5653 | 50542.3797 | 67847.8965 | 76927.5141 | 78659.9643
528 | Burgas | Sveti Kliment Ohridski 63 | 84.9 | 339.6 | 41.2 | Basement | 5 | 17.5 | 576.8 | N | 144.2 | 144.2 | 89.145 | Sloped | N | Individual | Electricity, natural gas | 46539.7908 | 137.043 | 24490.2702 | 22049.5206 | 40901.7893 | 5638.0015 | 46539.7908 | 0 | 45756.0704 | 783.7204 | 28471.2424 | 18068.5483 | 53.2054 | 61.18% | 6.2348 | 2.9539 | 0.7553 | 0 | 0.10499 | 3.8142 | 2.4206 | 0.63196 | 0.29941 | 0.076559 | 0 | 0.010642 | 0.38661 | 0.24535 | 0.03437 | 0.016284 | 0.0041637 | 0 | 0.00057879 | 0.021026 | 0.013344 | 37492 | 4278.96 | 0,00 | 3396 | 45166.96 | 1.48 | 1.1 | 0.85 | 2.33 | 0.21631 | 0.23928 | 1.1 | 0.40124 | 1485.75 | 5 | 475.44 | 17.5 | 1188.6 | 40.3851 | 21.2515 | 35.4927 | 40.3851 | 39.705 | 46539.7908 | 24490.2702 | 40901.7893 | 46539.7908 | 45756.0704
529 | Burgas | Sveti Kliment Ohridski 69 | 71.4 | 285.6 | 33.8 | Basement | 5 | 17.5 | 473.2 | N | 118.3 | 106.5 | 74.97 | Sloped | N | Individual | Electricity, natural gas | 39133.2961 | 137.0213 | 21044.1264 | 18089.1698 | 34391.7967 | 4741.4995 | 38508.6233 | 624.6728 | 38474.1956 | 659.1005 | 24114.4426 | 15018.8535 | 52.587 | 61.62% | 5.2426 | 2.4233 | 0.6352 | 0.083685 | 0.088297 | 3.2305 | 2.012 | 0.53139 | 0.24563 | 0.064385 | 0.0084824 | 0.0089499 | 0.32745 | 0.20394 | 0.0289 | 0.013359 | 0.0035017 | 0.00046133 | 0.00048676 | 0.017809 | 0.011092 | 30758 | 3598.56 | 1770 | 2856 | 38982.56 | 1.48 | 1.2746 | 0.85 | 2.33 | 0.21631 | 0.23928 | 1.1 | 0.40124 | 1249.5 | 5 | 399.84 | 17.5 | 999.6 | 33.9581 | 18.2611 | 29.8436 | 33.416 | 33.3861 | 39133.2961 | 21044.1264 | 34391.7967 | 38508.6233 | 38474.1956
530 | Burgas | Sveti Kliment Ohridski 69A | 75.6 | 362.88 | 35.6 | Ground | 6 | 20.5 | 583.84 | N | 145.96 | 65.6 | 79.38 | Sloped | N | Individual | Electricity, natural gas | 50232.6965 | 138.4278 | 27914.0555 | 22318.6409 | 45212.2853 | 5020.4112 | 45978.5687 | 4254.1278 | 50232.6965 | 0 | 31593.18 | 18639.5165 | 51.3655 | 62.89% | 6.7295 | 2.99 | 0.67257 | 0.56991 | 0 | 4.2324 | 2.4971 | 0.68211 | 0.30307 | 0.068172 | 0.057767 | 0 | 0.429 | 0.25311 | 0.037098 | 0.016483 | 0.0037076 | 0.0031417 | 0 | 0.023332 | 0.013766 | 37949.6 | 3810.24 | 12054 | 0 | 53813.84 | 1.48 | 2.0635 | 0.57 | 2.33 | 0.21631 | 0.23928 | 1.1 | 0.57 | 1549.8 | 6 | 495.936 | 20.5 | 1239.84 | 43.5896 | 24.2225 | 39.2332 | 39.8981 | 43.5896 | 50232.6965 | 27914.0555 | 45212.2853 | 45978.5687 | 50232.6965
531 | Burgas | Sveti Kliment Ohridski 69B | 74.8 | 359.04 | 36 | Ground | 6 | 20.5 | 590.4 | Y | 147.6 | 147.6 | 78.54 | Sloped | Y | Individual | Electricity, natural gas | 19187.5235 | 53.4412 | 19187.5235 | 0 | 18951.2379 | 236.2856 | 19187.5235 | 0 | 19187.5235 | 0 | 236.2856 | 18951.2379 | 52.7831 | 1.231% | 2.5705 | 0 | 0.031654 | 0 | 0 | 0.031654 | 2.5388 | 0.26055 | 0 | 0.0032085 | 0 | 0 | 0.0032085 | 0.25734 | 0.01417 | 0 | 0.0001745 | 0 | 0 | 0.0001745 | 0.013996 | 0 | 3769.92 | 0,00 | 0 | 3769.92 | 0.25 | 1.1 | 0.57 | 0.22 | 0.25 | 0.12055 | 1.1 | 0.57 | 1533.4 | 6 | 490.688 | 20.5 | 1226.72 | 16.6501 | 16.6501 | 16.445 | 16.6501 | 16.6501 | 19187.5235 | 19187.5235 | 18951.2379 | 19187.5235 | 19187.5235
532 | Burgas | Sveti Kliment Ohridski 71 | 76.5 | 367.2 | 35.2 | Ground | 6 | 20.5 | 577.28 | Y | 144.32 | 144.32 | 80.325 | Sloped | Y | Individual | Electricity, natural gas | 19202.1371 | 52.2934 | 19202.1371 | 0 | 18960.4814 | 241.6557 | 19202.1371 | 0 | 19202.1371 | 0 | 241.6557 | 18960.4814 | 51.6353 | 1.258% | 2.5724 | 0 | 0.032374 | 0 | 0 | 0.032374 | 2.5401 | 0.26075 | 0 | 0.0032814 | 0 | 0 | 0.0032814 | 0.25746 | 0.014181 | 0 | 0.00017847 | 0 | 0 | 0.00017847 | 0.014003 | 0 | 3855.6 | 0,00 | 0 | 3855.6 | 0.25 | 1.1 | 0.57 | 0.22 | 0.25 | 0.12055 | 1.1 | 0.57 | 1568.25 | 6 | 501.84 | 20.5 | 1254.6 | 16.6627 | 16.6627 | 16.453 | 16.6627 | 16.6627 | 19202.1371 | 19202.1371 | 18960.4814 | 19202.1371 | 19202.1371
533 | Burgas | Tsar Asen I 30A | 105.6 | 168.96 | 39.4 | Basement | 2 | 7.1 | 223.79 | N | 55.95 | 27.9 | 110.88 | Sloped | N | Individual | Electricity, natural gas | 26934.6688 | 159.4145 | 18379.7759 | 8554.8929 | 19922.0309 | 7012.6379 | 25449.7473 | 1484.9214 | 25959.8646 | 974.8041 | 18027.2563 | 8907.4124 | 52.7191 | 66.93% | 3.6083 | 1.1461 | 0.93946 | 0.19893 | 0.13059 | 2.415 | 1.1933 | 0.36575 | 0.11617 | 0.095225 | 0.020164 | 0.013237 | 0.24479 | 0.12095 | 0.019892 | 0.0063179 | 0.0051789 | 0.0010966 | 0.00071991 | 0.013313 | 0.0065783 | 14546.35 | 5322.24 | 4207.5 | 4224 | 28300.09 | 1.48 | 1.9773 | 0.85 | 2.33 | 0.21631 | 0.23928 | 1.1 | 0.40124 | 749.76 | 2 | 239.9232 | 7.1 | 569.8176 | 23.3727 | 15.9491 | 17.2874 | 22.0841 | 22.5268 | 26934.6688 | 18379.7759 | 19922.0309 | 25449.7473 | 25959.8646
534 | Burgas | Tsar Asen I 42 | 205.8 | 493.92 | 65 | Basement | 3 | 10.15 | 527.8 | N | 131.95 | 118.8 | 216.09 | Sloped | N | Individual | Electricity, natural gas | 58431.4505 | 118.3014 | 38255.0688 | 20176.3817 | 44764.7755 | 13666.675 | 57735.3109 | 696.1396 | 56531.6902 | 1899.7603 | 36438.9566 | 21992.4939 | 44.5264 | 62.36% | 7.8279 | 2.703 | 1.8309 | 0.093259 | 0.2545 | 4.8816 | 2.9463 | 0.79344 | 0.27398 | 0.18558 | 0.0094529 | 0.025797 | 0.49481 | 0.29864 | 0.043152 | 0.014901 | 0.010093 | 0.00051411 | 0.001403 | 0.026911 | 0.016242 | 34307 | 10372.32 | 1972.5 | 8232 | 54883.82 | 1.48 | 1.2744 | 0.85 | 2.33 | 0.21631 | 0.23928 | 1.1 | 0.40124 | 2088.87 | 3 | 668.4384 | 10.15 | 1587.5412 | 50.7041 | 33.196 | 38.8448 | 50.1001 | 49.0556 | 58431.4505 | 38255.0688 | 44764.7755 | 57735.3109 | 56531.6902
535 | Burgas | Tsar Asen I 44 | 78.8 | 315.2 | 37.8 | Ground | 5 | 17.5 | 529.2 | N | 132.3 | 132.3 | 82.74 | Sloped | N | Individual | Electricity, natural gas | 42415.1864 | 134.5659 | 22185.2865 | 20229.8999 | 37182.271 | 5232.9154 | 42415.1864 | 0 | 42415.1864 | 0 | 25462.8153 | 16952.3711 | 53.7829 | 60.03% | 5.6822 | 2.7101 | 0.70104 | 0 | 0 | 3.4112 | 2.2711 | 0.57596 | 0.2747 | 0.071058 | 0 | 0 | 0.34576 | 0.2302 | 0.031324 | 0.01494 | 0.0038646 | 0 | 0 | 0.018805 | 0.01252 | 34398 | 3971.52 | 0,00 | 0 | 38369.52 | 1.48 | 1.1 | 0.57 | 2.33 | 0.21631 | 0.23928 | 1.1 | 0.57 | 1379 | 5 | 441.28 | 17.5 | 1103.2 | 36.806 | 19.2514 | 32.2651 | 36.806 | 36.806 | 42415.1864 | 22185.2865 | 37182.271 | 42415.1864 | 42415.1864
536 | Burgas | Tsar Asen I 46 | 166.4 | 931.84 | 53.4 | Ground | 7 | 22.25 | 950.52 | N | 237.63 | 190.1 | 174.72 | Sloped | N | Individual | Electricity, natural gas | 87554.1091 | 93.9583 | 51218.2729 | 36335.8362 | 76503.8918 | 11050.2173 | 85037.9481 | 2516.161 | 87554.1091 | 0 | 49902.2144 | 37651.8947 | 40.406 | 57% | 11.7293 | 4.8678 | 1.4804 | 0.33708 | 0 | 6.6852 | 5.0441 | 1.1889 | 0.4934 | 0.15005 | 0.034167 | 0 | 0.67762 | 0.51128 | 0.06466 | 0.026835 | 0.0081607 | 0.0018582 | 0 | 0.036853 | 0.027806 | 61783.8 | 8386.56 | 7129.5 | 0 | 77299.86 | 1.48 | 1.45 | 0.57 | 2.33 | 0.21631 | 0.23928 | 1.1 | 0.57 | 3702.4 | 7 | 1184.768 | 22.25 | 2961.92 | 75.9755 | 44.4449 | 66.3866 | 73.792 | 75.9755 | 87554.1091 | 51218.2729 | 76503.8918 | 85037.9481 | 87554.1091
537 | Burgas | Tsar Asen I 48 | 130.4 | 730.24 | 48.8 | Ground | 7 | 22.25 | 868.64 | N | 217.16 | 152.1 | 136.92 | Sloped | N | Individual | Electricity, natural gas | 76654.9295 | 104.9722 | 43449.1467 | 33205.7829 | 67995.3843 | 8659.5453 | 73210.7589 | 3444.1707 | 76654.9295 | 0 | 45309.4988 | 31345.4307 | 42.9248 | 59.11% | 10.2692 | 4.4485 | 1.1601 | 0.4614 | 0 | 6.07 | 4.1992 | 1.0409 | 0.4509 | 0.11759 | 0.046768 | 0 | 0.61526 | 0.42564 | 0.056611 | 0.024523 | 0.0063952 | 0.0025436 | 0 | 0.033462 | 0.023149 | 56461.6 | 6572.16 | 9759 | 0 | 72792.76 | 1.48 | 1.6243 | 0.57 | 2.33 | 0.21631 | 0.23928 | 1.1 | 0.57 | 2901.4 | 7 | 928.448 | 22.25 | 2321.12 | 66.5176 | 37.7032 | 59.0033 | 63.5289 | 66.5176 | 76654.9295 | 43449.1467 | 67995.3843 | 73210.7589 | 76654.9295
538 | Burgas | Tsar Asen I 54 | 112.4 | 629.44 | 42.4 | Ground | 7 | 22.25 | 754.72 | N | 188.68 | 122.6 | 118.02 | Sloped | N | Individual | Electricity, natural gas | 66920.8511 | 106.3181 | 38069.925 | 28850.9261 | 59456.6418 | 7464.2093 | 63422.6832 | 3498.1678 | 66920.8511 | 0 | 39813.3032 | 27107.5479 | 43.0661 | 59.49% | 8.9652 | 3.8651 | 0.99995 | 0.46864 | 0 | 5.3337 | 3.6315 | 0.90872 | 0.39177 | 0.10136 | 0.047502 | 0 | 0.54063 | 0.36809 | 0.049422 | 0.021307 | 0.0055124 | 0.0025834 | 0 | 0.029403 | 0.020019 | 49056.8 | 5664.96 | 9912 | 0 | 64633.76 | 1.48 | 1.7129 | 0.57 | 2.33 | 0.21631 | 0.23928 | 1.1 | 0.57 | 2500.9 | 7 | 800.288 | 22.25 | 2000.72 | 58.0709 | 33.0353 | 51.5938 | 55.0353 | 58.0709 | 66920.8511 | 38069.925 | 59456.6418 | 63422.6832 | 66920.8511
539 | Burgas | Tsar Asen I 58 | 221.7 | 1064.16 | 59.8 | Ground | 6 | 20.5 | 980.72 | Y | 245.18 | 220.6 | 232.785 | Sloped | Y | Individual | Electricity, natural gas | 45955.6345 | 43.1849 | 45955.6345 | 0 | 45255.3068 | 700.3277 | 44654.4093 | 1301.2253 | 45955.6345 | 0 | 2001.553 | 43954.0816 | 41.304 | 4.355% | 6.1565 | 0 | 0.09382 | 0.17432 | 0 | 0.26814 | 5.8884 | 0.62403 | 0 | 0.0095098 | 0.017669 | 0 | 0.027179 | 0.59685 | 0.033939 | 0 | 0.0005172 | 0.00096097 | 0 | 0.0014782 | 0.032461 | 0 | 11173.68 | 3687 | 0 | 14860.68 | 0.25 | 1.2754 | 0.57 | 0.22 | 0.25 | 0.12055 | 1.1 | 0.57 | 4544.85 | 6 | 1454.352 | 20.5 | 3635.88 | 39.8782 | 39.8782 | 39.2705 | 38.7491 | 39.8782 | 45955.6345 | 45955.6345 | 45255.3068 | 44654.4093 | 45955.6345
540 | Burgas | Tsar Asen I 60 | 144.5 | 462.4 | 48.2 | Ground | 4 | 14.5 | 559.12 | Y | 139.78 | 139.78 | 151.725 | Sloped | Y | Individual | Electricity, natural gas | 23077.0285 | 49.9071 | 23077.0285 | 0 | 22620.5677 | 456.4608 | 23077.0285 | 0 | 23077.0285 | 0 | 456.4608 | 22620.5677 | 48.9199 | 1.978% | 3.0915 | 0 | 0.06115 | 0 | 0 | 0.06115 | 3.0304 | 0.31336 | 0 | 0.0061983 | 0 | 0 | 0.0061983 | 0.30717 | 0.017043 | 0 | 0.0003371 | 0 | 0 | 0.0003371 | 0.016706 | 0 | 7282.8 | 0,00 | 0 | 7282.8 | 0.25 | 1.1 | 0.57 | 0.22 | 0.25 | 0.12055 | 1.1 | 0.57 | 2095.25 | 4 | 670.48 | 14.5 | 1676.2 | 20.0252 | 20.0252 | 19.6291 | 20.0252 | 20.0252 | 23077.0285 | 23077.0285 | 22620.5677 | 23077.0285 | 23077.0285
541 | Burgas | Tsar Asen I 62 | 144.2 | 576.8 | 48.4 | Ground | 5 | 17.5 | 677.6 | N | 169.4 | 152.5 | 151.41 | Sloped | N | Individual | Electricity, natural gas | 63073.3478 | 109.3505 | 37170.513 | 25902.8348 | 53497.3783 | 9575.9695 | 62178.6893 | 894.6585 | 63073.3478 | 0 | 36373.4629 | 26699.8849 | 46.2897 | 57.67% | 8.4497 | 3.4701 | 1.2829 | 0.11985 | 0 | 4.8728 | 3.5769 | 0.85647 | 0.35174 | 0.13003 | 0.012149 | 0 | 0.49392 | 0.36256 | 0.046581 | 0.01913 | 0.007072 | 0.00066072 | 0 | 0.026862 | 0.019718 | 44044 | 7267.68 | 2535 | 0 | 53846.68 | 1.48 | 1.2746 | 0.57 | 2.33 | 0.21631 | 0.23928 | 1.1 | 0.57 | 2523.5 | 5 | 807.52 | 17.5 | 2018.8 | 54.7322 | 32.2549 | 46.4226 | 53.9558 | 54.7322 | 63073.3478 | 37170.513 | 53497.3783 | 62178.6893 | 63073.3478
542 | Burgas | Tsar Asen I 64 | 131.7 | 632.16 | 46.4 | Ground | 6 | 20.5 | 760.96 | N | 190.24 | 161.7 | 138.285 | Sloped | N | Individual | Electricity, natural gas | 68010.7946 | 107.5848 | 38921.33 | 29089.4646 | 59264.9195 | 8745.8751 | 66499.9334 | 1510.8612 | 68010.7946 | 0 | 39346.2009 | 28664.5937 | 45.3439 | 57.85% | 9.1112 | 3.897 | 1.1717 | 0.2024 | 0 | 5.2711 | 3.8401 | 0.92352 | 0.39501 | 0.11876 | 0.020516 | 0 | 0.53428 | 0.38924 | 0.050227 | 0.021483 | 0.006459 | 0.0011158 | 0 | 0.029058 | 0.021169 | 49462.4 | 6637.68 | 4281 | 0 | 60381.08 | 1.48 | 1.3625 | 0.57 | 2.33 | 0.21631 | 0.23928 | 1.1 | 0.57 | 2699.85 | 6 | 863.952 | 20.5 | 2159.88 | 59.0167 | 33.7741 | 51.4274 | 57.7056 | 59.0167 | 68010.7946 | 38921.33 | 59264.9195 | 66499.9334 | 68010.7946
543 | Burgas | Tsar Asen I 68 | 102.2 | 490.56 | 41.8 | Ground | 6 | 20.5 | 685.52 | Y | 171.38 | 171.38 | 107.31 | Sloped | Y | Individual | Electricity, natural gas | 24292.0707 | 49.5191 | 24292.0707 | 0 | 23969.2313 | 322.8394 | 24292.0707 | 0 | 24292.0707 | 0 | 322.8394 | 23969.2313 | 48.861 | 1.329% | 3.2543 | 0 | 0.04325 | 0 | 0 | 0.04325 | 3.2111 | 0.32986 | 0 | 0.0043838 | 0 | 0 | 0.0043838 | 0.32548 | 0.01794 | 0 | 0.00023842 | 0 | 0 | 0.00023842 | 0.017702 | 0 | 5150.88 | 0,00 | 0 | 5150.88 | 0.25 | 1.1 | 0.57 | 0.22 | 0.25 | 0.12055 | 1.1 | 0.57 | 2095.1 | 6 | 670.432 | 20.5 | 1676.08 | 21.0795 | 21.0795 | 20.7994 | 21.0795 | 21.0795 | 24292.0707 | 24292.0707 | 23969.2313 | 24292.0707 | 24292.0707
544 | Burgas | Tsar Asen I 70 | 119.7 | 574.56 | 43.7 | Ground | 6 | 20.5 | 716.68 | N | 179.17 | 134.3 | 125.685 | Sloped | N | Individual | Electricity, natural gas | 64146.26 | 111.6441 | 36749.5013 | 27396.7587 | 56197.2755 | 7948.9844 | 61770.9151 | 2375.3449 | 64146.26 | 0 | 37721.088 | 26425.172 | 45.992 | 58.8% | 8.5935 | 3.6702 | 1.0649 | 0.31822 | 0 | 5.0534 | 3.5401 | 0.87104 | 0.37202 | 0.10794 | 0.032255 | 0 | 0.51222 | 0.35883 | 0.047373 | 0.020233 | 0.0058704 | 0.0017542 | 0 | 0.027858 | 0.019515 | 46584.2 | 6032.88 | 6730.5 | 0 | 59347.58 | 1.48 | 1.5383 | 0.57 | 2.33 | 0.21631 | 0.23928 | 1.1 | 0.57 | 2453.85 | 6 | 785.232 | 20.5 | 1963.08 | 55.6632 | 31.8895 | 48.7654 | 53.602 | 55.6632 | 64146.26 | 36749.5013 | 56197.2755 | 61770.9151 | 64146.26
545 | Burgas | Tsar Asen I 93 | 276.5 | 1327.2 | 68.8 | Ground | 6 | 20.5 | 1128.32 | N | 282.08 | 126.9 | 290.325 | Sloped | N | Individual | Electricity, natural gas | 122914.9786 | 92.6123 | 79782.3242 | 43132.6544 | 104553.2894 | 18361.6892 | 114700.0016 | 8214.977 | 122914.9786 | 0 | 69709.3206 | 53205.658 | 40.0887 | 56.71% | 16.4665 | 5.7783 | 2.4599 | 1.1005 | 0 | 9.3387 | 7.1278 | 1.6691 | 0.5857 | 0.24933 | 0.11155 | 0 | 0.94658 | 0.72248 | 0.090774 | 0.031854 | 0.01356 | 0.0060669 | 0 | 0.051481 | 0.039293 | 73340.8 | 13935.6 | 23277 | 0 | 110553.4 | 1.48 | 2.0627 | 0.57 | 2.33 | 0.21631 | 0.23928 | 1.1 | 0.57 | 5668.25 | 6 | 1813.84 | 20.5 | 4534.6 | 106.66 | 69.2315 | 90.7266 | 99.5314 | 106.66 | 122914.9786 | 79782.3242 | 104553.2894 | 114700.0016 | 122914.9786
546 | Burgas | Tsar Asen I 95 | 183.2 | 732.8 | 55.4 | Ground | 5 | 17.5 | 775.6 | N | 193.9 | 126.1 | 192.36 | Flat | N | Individual | Electricity, natural gas | 80676.625 | 110.0936 | 51027.5124 | 29649.1126 | 65719.3791 | 14957.2459 | 77087.4032 | 3589.2218 | 80676.625 | 0 | 48195.5804 | 32481.0446 | 44.3246 | 59.74% | 10.808 | 3.972 | 2.0038 | 0.48084 | 0 | 6.4566 | 4.3514 | 1.0955 | 0.40261 | 0.2031 | 0.048738 | 0 | 0.65445 | 0.44106 | 0.059581 | 0.021896 | 0.011046 | 0.0026507 | 0 | 0.035593 | 0.023988 | 50414 | 16350.6 | 10170 | 0 | 76934.6 | 1.48 | 1.7119 | 0.57 | 2.78 | 0.21631 | 0.20958 | 1.1 | 0.57 | 3206 | 5 | 1025.92 | 17.5 | 2564.8 | 70.0075 | 44.2793 | 57.0283 | 66.8929 | 70.0075 | 80676.625 | 51027.5124 | 65719.3791 | 77087.4032 | 80676.625
547 | Burgas | Tsar Ivan Shishman 17 | 110.6 | 530.88 | 43.8 | Ground | 6 | 20.5 | 718.32 | N | 179.58 | 80.8 | 116.13 | Sloped | N | Individual | Electricity, natural gas | 65283.7591 | 122.9727 | 37824.3076 | 27459.4515 | 57939.0835 | 7344.6757 | 60054.5065 | 5229.2527 | 65283.7591 | 0 | 40033.3798 | 25250.3793 | 47.5633 | 61.32% | 8.7458 | 3.6786 | 0.98394 | 0.70054 | 0 | 5.3631 | 3.3827 | 0.88649 | 0.37287 | 0.099733 | 0.071008 | 0 | 0.54361 | 0.34288 | 0.048213 | 0.020279 | 0.0054241 | 0.0038619 | 0 | 0.029565 | 0.018648 | 46690.8 | 5574.24 | 14817 | 0 | 67082.04 | 1.48 | 2.0626 | 0.57 | 2.33 | 0.21631 | 0.23928 | 1.1 | 0.57 | 2267.3 | 6 | 725.536 | 20.5 | 1813.84 | 56.6503 | 32.8222 | 50.2769 | 52.1126 | 56.6503 | 65283.7591 | 37824.3076 | 57939.0835 | 60054.5065 | 65283.7591
548 | Burgas | Tsar Ivan Shishman 19 | 117.7 | 659.12 | 43.4 | Ground | 7 | 22.25 | 772.52 | Y | 193.13 | 193.13 | 123.585 | Sloped | Y | Individual | Electricity, natural gas | 28836.6669 | 43.7503 | 28836.6669 | 0 | 28464.8645 | 371.8023 | 28836.6669 | 0 | 28836.6669 | 0 | 371.8023 | 28464.8645 | 43.1862 | 1.289% | 3.8631 | 0 | 0.049809 | 0 | 0 | 0.049809 | 3.8133 | 0.39157 | 0 | 0.0050487 | 0 | 0 | 0.0050487 | 0.38652 | 0.021296 | 0 | 0.00027458 | 0 | 0 | 0.00027458 | 0.021022 | 0 | 5932.08 | 0,00 | 0 | 5932.08 | 0.25 | 1.1 | 0.57 | 0.22 | 0.25 | 0.12055 | 1.1 | 0.57 | 2618.825 | 7 | 838.024 | 22.25 | 2095.06 | 25.0231 | 25.0231 | 24.7005 | 25.0231 | 25.0231 | 28836.6669 | 28836.6669 | 28464.8645 | 28836.6669 | 28836.6669
549 | Burgas | Tsar Ivan Shishman 21 | 61.8 | 247.2 | 32.2 | Ground | 5 | 17.5 | 450.8 | Y | 112.7 | 112.7 | 64.89 | Sloped | Y | Individual | Electricity, natural gas | 14248.3328 | 57.6389 | 14248.3328 | 0 | 14053.1129 | 195.2199 | 14248.3328 | 0 | 14248.3328 | 0 | 195.2199 | 14053.1129 | 56.8492 | 1.37% | 1.9088 | 0 | 0.026153 | 0 | 0 | 0.026153 | 1.8826 | 0.19348 | 0 | 0.0026509 | 0 | 0 | 0.0026509 | 0.19083 | 0.010523 | 0 | 0.00014417 | 0 | 0 | 0.00014417 | 0.010378 | 0 | 3114.72 | 0,00 | 0 | 3114.72 | 0.25 | 1.1 | 0.57 | 0.22 | 0.25 | 0.12055 | 1.1 | 0.57 | 1081.5 | 5 | 346.08 | 17.5 | 865.2 | 12.3641 | 12.3641 | 12.1946 | 12.3641 | 12.3641 | 14248.3328 | 14248.3328 | 14053.1129 | 14248.3328 | 14248.3328
550 | Burgas | Tsar Ivan Shishman 23 | 128.5 | 616.8 | 45.4 | Ground | 6 | 20.5 | 744.56 | Y | 186.14 | 0 | 134.925 | Sloped | Y | Individual | Electricity, natural gas | 38533.2815 | 62.4729 | 38533.2815 | 0 | 38127.3631 | 405.9184 | 28679.3324 | 9853.9491 | 38533.2815 | 0 | 10259.8675 | 28273.414 | 45.8389 | 26.63% | 5.1622 | 0 | 0.054379 | 1.3201 | 0 | 1.3745 | 3.7877 | 0.52324 | 0 | 0.005512 | 0.13381 | 0 | 0.13932 | 0.38393 | 0.028457 | 0 | 0.00029978 | 0.0072773 | 0 | 0.0075771 | 0.02088 | 0 | 6476.4 | 27921 | 0 | 34397.4 | 0.25 | 2.85 | 0.57 | 0.22 | 0.25 | 0.12055 | 1.1 | 0.57 | 2634.25 | 6 | 842.96 | 20.5 | 2107.4 | 33.4374 | 33.4374 | 33.0852 | 24.8866 | 33.4374 | 38533.2815 | 38533.2815 | 38127.3631 | 28679.3324 | 38533.2815
551 | Burgas | Tsar Ivan Shishman 25, 29 | 55.5 | 222 | 29.8 | Ground | 5 | 17.5 | 417.2 | Y | 104.3 | 104.3 | 58.275 | Sloped | Y | Individual | Electricity, natural gas | 12992.0543 | 58.5228 | 12992.0543 | 0 | 12816.7355 | 175.3188 | 12992.0543 | 0 | 12992.0543 | 0 | 175.3188 | 12816.7355 | 57.733 | 1.349% | 1.7405 | 0 | 0.023487 | 0 | 0 | 0.023487 | 1.717 | 0.17642 | 0 | 0.0023807 | 0 | 0 | 0.0023807 | 0.17404 | 0.0095948 | 0 | 0.00012948 | 0 | 0 | 0.00012948 | 0.0094653 | 0 | 2797.2 | 0,00 | 0 | 2797.2 | 0.25 | 1.1 | 0.57 | 0.22 | 0.25 | 0.12055 | 1.1 | 0.57 | 971.25 | 5 | 310.8 | 17.5 | 777 | 11.2739 | 11.2739 | 11.1218 | 11.2739 | 11.2739 | 12992.0543 | 12992.0543 | 12816.7355 | 12992.0543 | 12992.0543
552 | Burgas | Tsar Ivan Shishman 31 | 106.7 | 426.8 | 42.2 | Ground | 5 | 17.5 | 590.8 | Y | 147.7 | 147.7 | 112.035 | Sloped | Y | Individual | Electricity, natural gas | 21622.1283 | 50.661 | 21622.1283 | 0 | 21285.0739 | 337.0544 | 21622.1283 | 0 | 21622.1283 | 0 | 337.0544 | 21285.0739 | 49.8713 | 1.559% | 2.8966 | 0 | 0.045154 | 0 | 0 | 0.045154 | 2.8515 | 0.29361 | 0 | 0.0045769 | 0 | 0 | 0.0045769 | 0.28903 | 0.015968 | 0 | 0.00024892 | 0 | 0 | 0.00024892 | 0.015719 | 0 | 5377.68 | 0,00 | 0 | 5377.68 | 0.25 | 1.1 | 0.57 | 0.22 | 0.25 | 0.12055 | 1.1 | 0.57 | 1867.25 | 5 | 597.52 | 17.5 | 1493.8 | 18.7627 | 18.7627 | 18.4702 | 18.7627 | 18.7627 | 21622.1283 | 21622.1283 | 21285.0739 | 21622.1283 | 21622.1283
553 | Burgas | Tsar Ivan Shishman 33 | 202.8 | 811.2 | 57.8 | Ground | 5 | 17.5 | 809.2 | Y | 202.3 | 202.3 | 212.94 | Sloped | Y | Individual | Electricity, natural gas | 36114.0778 | 44.5193 | 36114.0778 | 0 | 35473.4533 | 640.6245 | 36114.0778 | 0 | 36114.0778 | 0 | 640.6245 | 35473.4533 | 43.7296 | 1.774% | 4.8381 | 0 | 0.085822 | 0 | 0 | 0.085822 | 4.7523 | 0.49039 | 0 | 0.0086991 | 0 | 0 | 0.0086991 | 0.48169 | 0.026671 | 0 | 0.00047311 | 0 | 0 | 0.00047311 | 0.026198 | 0 | 10221.12 | 0,00 | 0 | 10221.12 | 0.25 | 1.1 | 0.57 | 0.22 | 0.25 | 0.12055 | 1.1 | 0.57 | 3549 | 5 | 1135.68 | 17.5 | 2839.2 | 31.3381 | 31.3381 | 30.7822 | 31.3381 | 31.3381 | 36114.0778 | 36114.0778 | 35473.4533 | 36114.0778 | 36114.0778
554 | Burgas | Tsar Ivan Shishman 34 | 132.4 | 635.52 | 46 | Ground | 6 | 20.5 | 754.4 | Y | 188.6 | 188.6 | 139.02 | Sloped | Y | Individual | Electricity, natural gas | 29347.1467 | 46.1782 | 29347.1467 | 0 | 28928.9086 | 418.2381 | 29347.1467 | 0 | 29347.1467 | 0 | 418.2381 | 28928.9086 | 45.5201 | 1.425% | 3.9315 | 0 | 0.05603 | 0 | 0 | 0.05603 | 3.8755 | 0.39851 | 0 | 0.0056793 | 0 | 0 | 0.0056793 | 0.39283 | 0.021673 | 0 | 0.00030887 | 0 | 0 | 0.00030887 | 0.021364 | 0 | 6672.96 | 0,00 | 0 | 6672.96 | 0.25 | 1.1 | 0.57 | 0.22 | 0.25 | 0.12055 | 1.1 | 0.57 | 2714.2 | 6 | 868.544 | 20.5 | 2171.36 | 25.4661 | 25.4661 | 25.1032 | 25.4661 | 25.4661 | 29347.1467 | 29347.1467 | 28928.9086 | 29347.1467 | 29347.1467
555 | Burgas | Tsar Ivan Shishman 35, 35A | 197.5 | 790 | 40.8 | Ground | 5 | 17.5 | 571.2 | Y | 142.8 | 142.8 | 207.375 | Sloped | Y | Individual | Electricity, natural gas | 31726.3261 | 40.1599 | 31726.3261 | 0 | 31102.4437 | 623.8824 | 31726.3261 | 0 | 31726.3261 | 0 | 623.8824 | 31102.4437 | 39.3702 | 1.966% | 4.2503 | 0 | 0.083579 | 0 | 0 | 0.083579 | 4.1667 | 0.43081 | 0 | 0.0084717 | 0 | 0 | 0.0084717 | 0.42234 | 0.02343 | 0 | 0.00046075 | 0 | 0 | 0.00046075 | 0.02297 | 0 | 9954 | 0,00 | 0 | 9954 | 0.25 | 1.1 | 0.57 | 0.22 | 0.25 | 0.12055 | 1.1 | 0.57 | 3456.25 | 5 | 1106 | 17.5 | 2765 | 27.5307 | 27.5307 | 26.9893 | 27.5307 | 27.5307 | 31726.3261 | 31726.3261 | 31102.4437 | 31726.3261 | 31726.3261
556 | Burgas | Tsar Ivan Shishman 36 | 169.6 | 814.08 | 53 | Ground | 6 | 20.5 | 869.2 | N | 217.3 | 195.6 | 178.08 | Sloped | N | Individual | Electricity, natural gas | 80906.2961 | 99.3837 | 47679.1059 | 33227.1902 | 69643.5746 | 11262.7215 | 79757.5334 | 1148.7627 | 80906.2961 | 0 | 45638.6743 | 35267.6217 | 43.3221 | 56.41% | 10.8387 | 4.4513 | 1.5088 | 0.1539 | 0 | 6.1141 | 4.7247 | 1.0986 | 0.45119 | 0.15294 | 0.015599 | 0 | 0.61973 | 0.4789 | 0.05975 | 0.024539 | 0.0083177 | 0.00084838 | 0 | 0.033705 | 0.026046 | 56498 | 8547.84 | 3255 | 0 | 68300.84 | 1.48 | 1.2748 | 0.57 | 2.33 | 0.21631 | 0.23928 | 1.1 | 0.57 | 3476.8 | 6 | 1112.576 | 20.5 | 2781.44 | 70.2068 | 41.3737 | 60.4335 | 69.2099 | 70.2068 | 80906.2961 | 47679.1059 | 69643.5746 | 79757.5334 | 80906.2961
557 | Burgas | Tsar Ivan Shishman 38 | 214.9 | 1031.52 | 59 | Ground | 6 | 20.5 | 967.6 | Y | 241.9 | 241.9 | 225.645 | Sloped | Y | Individual | Electricity, natural gas | 43554.1276 | 42.2233 | 43554.1276 | 0 | 42875.2804 | 678.8472 | 43554.1276 | 0 | 43554.1276 | 0 | 678.8472 | 42875.2804 | 41.5651 | 1.559% | 5.8348 | 0 | 0.090943 | 0 | 0 | 0.090943 | 5.7439 | 0.59142 | 0 | 0.0092181 | 0 | 0 | 0.0092181 | 0.5822 | 0.032165 | 0 | 0.00050134 | 0 | 0 | 0.00050134 | 0.031664 | 0 | 10830.96 | 0,00 | 0 | 10830.96 | 0.25 | 1.1 | 0.57 | 0.22 | 0.25 | 0.12055 | 1.1 | 0.57 | 4405.45 | 6 | 1409.744 | 20.5 | 3524.36 | 37.7943 | 37.7943 | 37.2052 | 37.7943 | 37.7943 | 43554.1276 | 43554.1276 | 42875.2804 | 43554.1276 | 43554.1276
558 | Burgas | Tsar Ivan Shishman 39 | 153.4 | 736.32 | 53.8 | Ground | 6 | 20.5 | 882.32 | N | 220.58 | 99.2 | 161.07 | Sloped | N | Individual | Electricity, natural gas | 83669.1463 | 113.6315 | 49940.4136 | 33728.7326 | 73482.2272 | 10186.9191 | 77243.4863 | 6425.66 | 83669.1463 | 0 | 50341.3117 | 33327.8346 | 45.2627 | 60.17% | 11.2089 | 4.5185 | 1.3647 | 0.86082 | 0 | 6.7441 | 4.4648 | 1.1361 | 0.458 | 0.13833 | 0.087254 | 0 | 0.68359 | 0.45256 | 0.061791 | 0.024909 | 0.0075232 | 0.0047454 | 0 | 0.037178 | 0.024613 | 57350.8 | 7731.36 | 18207 | 0 | 83289.16 | 1.48 | 2.063 | 0.57 | 2.33 | 0.21631 | 0.23928 | 1.1 | 0.57 | 3144.7 | 6 | 1006.304 | 20.5 | 2515.76 | 72.6043 | 43.336 | 63.7645 | 67.0284 | 72.6043 | 83669.1463 | 49940.4136 | 73482.2272 | 77243.4863 | 83669.1463
559 | Burgas | Tsar Ivan Shishman 40 | 90.3 | 505.68 | 41.8 | Ground | 7 | 22.25 | 744.04 | N | 186.01 | 65.1 | 94.815 | Sloped | N | Individual | Electricity, natural gas | 64664.4468 | 127.8762 | 36221.7885 | 28442.6583 | 58667.8445 | 5996.6023 | 58263.6679 | 6400.7789 | 64664.4468 | 0 | 40840.0395 | 23824.4073 | 47.1136 | 63.16% | 8.6629 | 3.8104 | 0.80334 | 0.85749 | 0 | 5.4712 | 3.1917 | 0.87808 | 0.38622 | 0.081428 | 0.086916 | 0 | 0.55457 | 0.32351 | 0.047756 | 0.021005 | 0.0044286 | 0.0047271 | 0 | 0.030161 | 0.017595 | 48362.6 | 4551.12 | 18136.5 | 0 | 71050.22 | 1.48 | 2.2375 | 0.57 | 2.33 | 0.21631 | 0.23928 | 1.1 | 0.57 | 2009.175 | 7 | 642.936 | 22.25 | 1607.34 | 56.1128 | 31.4316 | 50.9093 | 50.5585 | 56.1128 | 64664.4468 | 36221.7885 | 58667.8445 | 58263.6679 | 64664.4468
560 | Burgas | Tsar Ivan Shishman 41 | 213.7 | 854.8 | 58.6 | Ground | 5 | 17.5 | 820.4 | N | 205.1 | 133.4 | 224.385 | Sloped | N | Individual | Electricity, natural gas | 86185.656 | 100.8255 | 54823.9593 | 31361.6967 | 71994.3613 | 14191.2947 | 82389.9745 | 3795.6815 | 86185.656 | 0 | 49348.6729 | 36836.9831 | 43.0943 | 57.26% | 11.546 | 4.2014 | 1.9012 | 0.50849 | 0 | 6.6111 | 4.9349 | 1.1703 | 0.42586 | 0.1927 | 0.051542 | 0 | 0.67011 | 0.50021 | 0.063649 | 0.023161 | 0.01048 | 0.0028032 | 0 | 0.036445 | 0.027205 | 53326 | 10770.48 | 10755 | 0 | 74851.48 | 1.48 | 1.7118 | 0.57 | 2.33 | 0.21631 | 0.23928 | 1.1 | 0.57 | 3739.75 | 5 | 1196.72 | 17.5 | 2991.8 | 74.788 | 47.5737 | 62.4734 | 71.4943 | 74.788 | 86185.656 | 54823.9593 | 71994.3613 | 82389.9745 | 86185.656
561 | Burgas | Tsar Ivan Shishman 42 | 141.3 | 678.24 | 46.3 | Ground | 6 | 20.5 | 759.32 | N | 189.83 | 123.3 | 148.365 | Sloped | N | Individual | Electricity, natural gas | 71837.4242 | 105.9174 | 42810.6524 | 29026.7718 | 62454.0366 | 9383.3876 | 68315.4341 | 3521.9901 | 71837.4242 | 0 | 41932.1495 | 29905.2747 | 44.0925 | 58.37% | 9.6238 | 3.8886 | 1.2571 | 0.47183 | 0 | 5.6175 | 4.0063 | 0.97548 | 0.39415 | 0.12742 | 0.047825 | 0 | 0.5694 | 0.40608 | 0.053053 | 0.021437 | 0.0069298 | 0.002601 | 0 | 0.030967 | 0.022085 | 49355.8 | 7121.52 | 9979.5 | 0 | 66456.82 | 1.48 | 1.7133 | 0.57 | 2.33 | 0.21631 | 0.23928 | 1.1 | 0.57 | 2896.65 | 6 | 926.928 | 20.5 | 2317.32 | 62.3372 | 37.1491 | 54.1948 | 59.281 | 62.3372 | 71837.4242 | 42810.6524 | 62454.0366 | 68315.4341 | 71837.4242
562 | Burgas | Tsar Ivan Shishman 42A | 234.1 | 936.4 | 61.2 | Ground | 5 | 17.5 | 856.8 | N | 214.2 | 96.39 | 245.805 | Sloped | N | Individual | Electricity, natural gas | 94266.3553 | 100.6689 | 61513.184 | 32753.1713 | 78720.3465 | 15546.0088 | 88029.6853 | 6236.67 | 94266.3553 | 0 | 54535.8501 | 39730.5052 | 42.429 | 57.85% | 12.6285 | 4.3878 | 2.0826 | 0.83551 | 0 | 7.306 | 5.3226 | 1.28 | 0.44476 | 0.2111 | 0.084688 | 0 | 0.74054 | 0.5395 | 0.069617 | 0.024189 | 0.011481 | 0.0046059 | 0 | 0.040276 | 0.029342 | 55692 | 11798.64 | 17671.5 | 0 | 85162.14 | 1.48 | 2.0625 | 0.57 | 2.33 | 0.21631 | 0.23928 | 1.1 | 0.57 | 4096.75 | 5 | 1310.96 | 17.5 | 3277.4 | 81.8 | 53.3783 | 68.3099 | 76.3881 | 81.8 | 94266.3553 | 61513.184 | 78720.3465 | 88029.6853 | 94266.3553
563 | Burgas | Tsar Ivan Shishman 43 | 228.7 | 1097.76 | 60.6 | Ground | 6 | 20.5 | 993.84 | N | 248.46 | 86.9 | 240.135 | Sloped | N | Individual | Electricity, natural gas | 106640.0307 | 97.1433 | 68648.1869 | 37991.8438 | 91452.6227 | 15187.408 | 98087.3069 | 8552.7239 | 106640.0307 | 0 | 61731.9757 | 44908.055 | 40.9088 | 57.89% | 14.2862 | 5.0896 | 2.0346 | 1.1458 | 0 | 8.27 | 6.0162 | 1.4481 | 0.51589 | 0.20623 | 0.11614 | 0 | 0.83826 | 0.60981 | 0.078755 | 0.028058 | 0.011216 | 0.0063163 | 0 | 0.04559 | 0.033165 | 64599.6 | 11526.48 | 24234 | 0 | 100360.08 | 1.48 | 2.2379 | 0.57 | 2.33 | 0.21631 | 0.23928 | 1.1 | 0.57 | 4688.35 | 6 | 1500.272 | 20.5 | 3750.68 | 92.5373 | 59.5698 | 79.3584 | 85.1157 | 92.5373 | 106640.0307 | 68648.1869 | 91452.6227 | 98087.3069 | 106640.0307
564 | Burgas | Tsar Ivan Shishman 46 | 130.5 | 626.4 | 45.8 | Ground | 6 | 20.5 | 751.12 | N | 187.78 | 84.5 | 137.025 | Sloped | N | Individual | Electricity, natural gas | 71207.1859 | 113.6769 | 42493.8782 | 28713.3077 | 62540.9998 | 8666.186 | 65739.7105 | 5467.4754 | 71207.1859 | 0 | 42846.9691 | 28360.2168 | 45.2749 | 60.17% | 9.5394 | 3.8466 | 1.161 | 0.73246 | 0 | 5.7401 | 3.7993 | 0.96692 | 0.3899 | 0.11768 | 0.074243 | 0 | 0.58182 | 0.3851 | 0.052588 | 0.021205 | 0.0064001 | 0.0040378 | 0 | 0.031643 | 0.020944 | 48822.8 | 6577.2 | 15492 | 0 | 70892 | 1.48 | 2.0625 | 0.57 | 2.33 | 0.21631 | 0.23928 | 1.1 | 0.57 | 2675.25 | 6 | 856.08 | 20.5 | 2140.2 | 61.7903 | 36.8742 | 54.2702 | 57.0459 | 61.7903 | 71207.1859 | 42493.8782 | 62540.9998 | 65739.7105 | 71207.1859
565 | Burgas | Tsar Ivan Shishman 48 | 235.6 | 1130.88 | 61.4 | Ground | 6 | 20.5 | 1006.96 | N | 251.74 | 226.6 | 247.38 | Sloped | N | Individual | Electricity, natural gas | 101482.184 | 89.7374 | 62988.7977 | 38493.3863 | 85836.5639 | 15645.6201 | 100151.3133 | 1330.8707 | 101482.184 | 0 | 55469.8772 | 46012.3068 | 40.6872 | 54.66% | 13.5952 | 5.1568 | 2.096 | 0.17829 | 0 | 7.4311 | 6.1641 | 1.378 | 0.5227 | 0.21245 | 0.018072 | 0 | 0.75323 | 0.6248 | 0.074946 | 0.028428 | 0.011555 | 0.00098287 | 0 | 0.040965 | 0.033981 | 65452.4 | 11874.24 | 3771 | 0 | 81097.64 | 1.48 | 1.2748 | 0.57 | 2.33 | 0.21631 | 0.23928 | 1.1 | 0.57 | 4829.8 | 6 | 1545.536 | 20.5 | 3863.84 | 88.0616 | 54.6588 | 74.485 | 86.9067 | 88.0616 | 101482.184 | 62988.7977 | 85836.5639 | 100151.3133 | 101482.184
566 | Burgas | Tsar Ivan Shishman 50 | 233.8 | 1122.24 | 61.2 | Ground | 6 | 20.5 | 1003.68 | N | 250.92 | 225.8 | 245.49 | Sloped | N | Individual | Electricity, natural gas | 100950.2599 | 89.9543 | 62582.2591 | 38368.0007 | 85424.1733 | 15526.0865 | 99620.4479 | 1329.812 | 100950.2599 | 0 | 55223.8992 | 45726.3606 | 40.7456 | 54.7% | 13.524 | 5.14 | 2.08 | 0.17815 | 0 | 7.3982 | 6.1258 | 1.3708 | 0.521 | 0.21083 | 0.018058 | 0 | 0.74989 | 0.62092 | 0.074553 | 0.028335 | 0.011466 | 0.00098209 | 0 | 0.040784 | 0.03377 | 65239.2 | 11783.52 | 3768 | 0 | 80790.72 | 1.48 | 1.2752 | 0.57 | 2.33 | 0.21631 | 0.23928 | 1.1 | 0.57 | 4792.9 | 6 | 1533.728 | 20.5 | 3834.32 | 87.6 | 54.306 | 74.1272 | 86.4461 | 87.6 | 100950.2599 | 62582.2591 | 85424.1733 | 99620.4479 | 100950.2599
567 | Burgas | Tsar Ivan Shishman 52 | 221.9 | 1065.12 | 60.2 | Ground | 6 | 20.5 | 987.28 | N | 246.82 | 222.2 | 232.995 | Sloped | N | Individual | Electricity, natural gas | 97694.7296 | 91.7218 | 59953.657 | 37741.0726 | 82958.893 | 14735.8366 | 96391.3868 | 1303.3428 | 97694.7296 | 0 | 53780.252 | 43914.4776 | 41.2296 | 55.05% | 13.0878 | 5.056 | 1.9741 | 0.1746 | 0 | 7.2048 | 5.8831 | 1.3266 | 0.51249 | 0.2001 | 0.017698 | 0 | 0.73028 | 0.59632 | 0.072149 | 0.027872 | 0.010883 | 0.00096254 | 0 | 0.039717 | 0.032431 | 64173.2 | 11183.76 | 3693 | 0 | 79049.96 | 1.48 | 1.2746 | 0.57 | 2.33 | 0.21631 | 0.23928 | 1.1 | 0.57 | 4548.95 | 6 | 1455.664 | 20.5 | 3639.16 | 84.775 | 52.025 | 71.9879 | 83.644 | 84.775 | 97694.7296 | 59953.657 | 82958.893 | 96391.3868 | 97694.7296
568 | Burgas | Tsar Ivan Shishman 54 | 200.1 | 800.4 | 42.1 | Ground | 5 | 17.5 | 589.4 | N | 147.35 | 103.2 | 210.105 | Sloped | N | Individual | Electricity, natural gas | 69992.0009 | 87.4463 | 47460.816 | 22531.1849 | 56703.849 | 13288.1519 | 67654.7716 | 2337.2293 | 69992.0009 | 0 | 38156.566 | 31835.4349 | 39.7744 | 54.52% | 9.3766 | 3.0184 | 1.7802 | 0.31311 | 0 | 5.1117 | 4.2649 | 0.95042 | 0.30595 | 0.18044 | 0.031737 | 0 | 0.51813 | 0.43229 | 0.05169 | 0.01664 | 0.0098135 | 0.0017261 | 0 | 0.028179 | 0.023511 | 38311 | 10085.04 | 6622.5 | 0 | 55018.54 | 1.48 | 1.6243 | 0.57 | 2.33 | 0.21631 | 0.23928 | 1.1 | 0.57 | 3501.75 | 5 | 1120.56 | 17.5 | 2801.4 | 60.7359 | 41.1843 | 49.205 | 58.7077 | 60.7359 | 69992.0009 | 47460.816 | 56703.849 | 67654.7716 | 69992.0009
569 | Burgas | Tsar Kaloyan 10 | 150.8 | 361.92 | 49.8 | Ground | 3 | 10.15 | 404.38 | N | 101.09 | 40.5 | 158.34 | Sloped | N | Individual | Electricity, natural gas | 45580.5757 | 125.941 | 30122.2104 | 15458.3653 | 35566.3163 | 10014.2594 | 42373.0396 | 3207.5361 | 45580.5757 | 0 | 28680.1609 | 16900.4148 | 46.6965 | 62.92% | 6.1063 | 2.0709 | 1.3416 | 0.4297 | 0 | 3.8422 | 2.2641 | 0.61894 | 0.20991 | 0.13598 | 0.043555 | 0 | 0.38945 | 0.22949 | 0.033662 | 0.011416 | 0.0073957 | 0.0023688 | 0 | 0.021181 | 0.012481 | 26284.7 | 7600.32 | 9088.5 | 0 | 42973.52 | 1.48 | 2.1489 | 0.57 | 2.33 | 0.21631 | 0.23928 | 1.1 | 0.57 | 1530.62 | 3 | 489.7984 | 10.15 | 1163.2712 | 39.5527 | 26.1387 | 30.8628 | 36.7694 | 39.5527 | 45580.5757 | 30122.2104 | 35566.3163 | 42373.0396 | 45580.5757
570 | Burgas | Tsar Kaloyan 100, 100A | 207.9 | 332.64 | 58.4 | Ground | 2 | 8.5 | 397.12 | N | 99.28 | 0 | 218.295 | Sloped | N | Individual | Electricity, natural gas | 53371.4421 | 160.4481 | 38190.6071 | 15180.835 | 39565.3112 | 13806.1308 | 48115.7202 | 5255.7219 | 53371.4421 | 0 | 34242.6877 | 19128.7544 | 57.5059 | 64.16% | 7.15 | 2.0337 | 1.8496 | 0.70409 | 0 | 4.5874 | 2.5626 | 0.72473 | 0.20614 | 0.18747 | 0.071368 | 0 | 0.46498 | 0.25975 | 0.039416 | 0.011211 | 0.010196 | 0.0038814 | 0 | 0.025289 | 0.014127 | 25812.8 | 10478.16 | 14892 | 0 | 51182.96 | 1.48 | 2.85 | 0.57 | 2.33 | 0.21631 | 0.23928 | 1.1 | 0.57 | 1767.15 | 2 | 565.488 | 8.5 | 1343.034 | 46.3133 | 33.1401 | 34.333 | 41.7526 | 46.3133 | 53371.4421 | 38190.6071 | 39565.3112 | 48115.7202 | 53371.4421
571 | Burgas | Tsar Kaloyan 102 | 99.9 | 479.52 | 40 | Ground | 6 | 20.5 | 656 | N | 164 | 155.8 | 104.895 | Sloped | N | Individual | Electricity, natural gas | 55059.4853 | 114.8221 | 29982.3607 | 25077.1246 | 48425.3705 | 6634.1148 | 54625.3906 | 434.0947 | 55059.4853 | 0 | 32145.3341 | 22914.1512 | 47.7856 | 58.38% | 7.3761 | 3.3595 | 0.88875 | 0.058154 | 0 | 4.3064 | 3.0697 | 0.74765 | 0.34052 | 0.090085 | 0.0058946 | 0 | 0.4365 | 0.31115 | 0.040662 | 0.01852 | 0.0048994 | 0.00032059 | 0 | 0.02374 | 0.016922 | 42640 | 5034.96 | 1230 | 0 | 48904.96 | 1.48 | 1.1875 | 0.57 | 2.33 | 0.21631 | 0.23928 | 1.1 | 0.57 | 2047.95 | 6 | 655.344 | 20.5 | 1638.36 | 47.7781 | 26.0173 | 42.0213 | 47.4014 | 47.7781 | 55059.4853 | 29982.3607 | 48425.3705 | 54625.3906 | 55059.4853
572 | Burgas | Tsar Kaloyan 102A | 112.7 | 540.96 | 42.6 | Ground | 6 | 20.5 | 698.64 | N | 174.66 | 157.14 | 118.335 | Sloped | N | Individual | Electricity, natural gas | 60353.3696 | 111.5672 | 33646.2318 | 26707.1377 | 52869.2381 | 7484.1315 | 59425.8893 | 927.4803 | 60353.3696 | 0 | 35118.7496 | 25234.62 | 46.6478 | 58.19% | 8.0853 | 3.5779 | 1.0026 | 0.12425 | 0 | 4.7047 | 3.3806 | 0.81954 | 0.36266 | 0.10163 | 0.012594 | 0 | 0.47688 | 0.34266 | 0.044572 | 0.019724 | 0.0055271 | 0.00068496 | 0 | 0.025936 | 0.018636 | 45411.6 | 5680.08 | 2628 | 0 | 53719.68 | 1.48 | 1.2755 | 0.57 | 2.33 | 0.21631 | 0.23928 | 1.1 | 0.57 | 2310.35 | 6 | 739.312 | 20.5 | 1848.28 | 52.3719 | 29.1967 | 45.8775 | 51.5671 | 52.3719 | 60353.3696 | 33646.2318 | 52869.2381 | 59425.8893 | 60353.3696
573 | Burgas | Tsar Kaloyan 104 | 182.7 | 730.8 | 54.4 | Ground | 5 | 17.5 | 761.6 | N | 190.4 | 152.32 | 191.835 | Flat | Y | Individual | Electricity, natural gas | 63348.0521 | 86.6832 | 34234.122 | 29113.9301 | 62761.9829 | 586.0693 | 61332.1588 | 2015.8933 | 63348.0521 | 0 | 31715.8927 | 31632.1595 | 43.2843 | 50.07% | 8.4865 | 3.9003 | 0.078514 | 0.27006 | 0 | 4.2489 | 4.2377 | 0.8602 | 0.39534 | 0.0079582 | 0.027374 | 0 | 0.43067 | 0.42953 | 0.046783 | 0.021501 | 0.00043282 | 0.0014888 | 0 | 0.023423 | 0.023361 | 49504 | 16305.975 | 5712 | 0 | 71521.975 | 1.48 | 1.45 | 0.57 | 0.21 | 0.21631 | 0.10901 | 1.1 | 0.57 | 3197.25 | 5 | 1023.12 | 17.5 | 2557.8 | 54.9705 | 29.7068 | 54.462 | 53.2212 | 54.9705 | 63348.0521 | 34234.122 | 62761.9829 | 61332.1588 | 63348.0521
574 | Burgas | Tsar Kaloyan 106 | 108.3 | 519.84 | 43.2 | Ground | 6 | 20.5 | 708.48 | Y | 177.12 | 177.12 | 113.715 | Sloped | Y | Individual | Electricity, natural gas | 25456.8116 | 48.9705 | 25456.8116 | 0 | 25114.7029 | 342.1087 | 25456.8116 | 0 | 25456.8116 | 0 | 342.1087 | 25114.7029 | 48.3124 | 1.344% | 3.4104 | 0 | 0.045831 | 0 | 0 | 0.045831 | 3.3645 | 0.34568 | 0 | 0.0046455 | 0 | 0 | 0.0046455 | 0.34103 | 0.0188 | 0 | 0.00025265 | 0 | 0 | 0.00025265 | 0.018548 | 0 | 5458.32 | 0,00 | 0 | 5458.32 | 0.25 | 1.1 | 0.57 | 0.22 | 0.25 | 0.12055 | 1.1 | 0.57 | 2220.15 | 6 | 710.448 | 20.5 | 1776.12 | 22.0903 | 22.0903 | 21.7934 | 22.0903 | 22.0903 | 25456.8116 | 25456.8116 | 25114.7029 | 25456.8116 | 25456.8116
575 | Burgas | Tsar Kaloyan 108 | 90.5 | 362 | 58 | Ground | 5 | 17.5 | 812 | Y | 203 | 203 | 95.025 | Flat | Y | Individual | Electricity, natural gas | 23248.1057 | 64.2213 | 23248.1057 | 0 | 22957.7977 | 290.308 | 23248.1057 | 0 | 23248.1057 | 0 | 290.308 | 22957.7977 | 63.4193 | 1.249% | 3.1145 | 0 | 0.038892 | 0 | 0 | 0.038892 | 3.0756 | 0.31569 | 0 | 0.0039421 | 0 | 0 | 0.0039421 | 0.31174 | 0.017169 | 0 | 0.0002144 | 0 | 0 | 0.0002144 | 0.016955 | 0 | 8077.125 | 0,00 | 0 | 8077.125 | 0.25 | 1.1 | 0.57 | 0.21 | 0.25 | 0.10901 | 1.1 | 0.57 | 1583.75 | 5 | 506.8 | 17.5 | 1267 | 20.1736 | 20.1736 | 19.9217 | 20.1736 | 20.1736 | 23248.1057 | 23248.1057 | 22957.7977 | 23248.1057 | 23248.1057
576 | Burgas | Tsar Kaloyan 11 | 152.5 | 610 | 49.4 | Ground | 5 | 17.5 | 691.6 | N | 172.9 | 77.8 | 160.125 | Sloped | N | Individual | Electricity, natural gas | 69464.7248 | 113.8766 | 43026.7074 | 26438.0174 | 59337.5726 | 10127.1523 | 64430.2853 | 5034.4395 | 69464.7248 | 0 | 41599.6091 | 27865.1157 | 45.6805 | 59.89% | 9.3059 | 3.5418 | 1.3567 | 0.67445 | 0 | 5.573 | 3.733 | 0.94326 | 0.359 | 0.13752 | 0.068363 | 0 | 0.56488 | 0.37838 | 0.051301 | 0.019525 | 0.007479 | 0.003718 | 0 | 0.030722 | 0.020579 | 44954 | 7686 | 14265 | 0 | 66905 | 1.48 | 2.0626 | 0.57 | 2.33 | 0.21631 | 0.23928 | 1.1 | 0.57 | 2668.75 | 5 | 854 | 17.5 | 2135 | 60.2783 | 37.3366 | 51.4904 | 55.9097 | 60.2783 | 69464.7248 | 43026.7074 | 59337.5726 | 64430.2853 | 69464.7248
577 | Burgas | Tsar Kaloyan 112 | 226.5 | 1087.2 | 60.6 | Ground | 6 | 20.5 | 993.84 | N | 248.46 | 86.96 | 237.825 | Sloped | N | Individual | Electricity, natural gas | 106200.8493 | 97.6829 | 68209.0055 | 37991.8438 | 91159.5379 | 15041.3114 | 97651.3018 | 8549.5476 | 106200.8493 | 0 | 61582.7028 | 44618.1465 | 41.0395 | 57.99% | 14.2274 | 5.0896 | 2.015 | 1.1454 | 0 | 8.25 | 5.9773 | 1.4421 | 0.51589 | 0.20425 | 0.11609 | 0 | 0.83623 | 0.60587 | 0.078431 | 0.028058 | 0.011108 | 0.006314 | 0 | 0.04548 | 0.032951 | 64599.6 | 11415.6 | 24225 | 0 | 100240.2 | 1.48 | 2.2375 | 0.57 | 2.33 | 0.21631 | 0.23928 | 1.1 | 0.57 | 4643.25 | 6 | 1485.84 | 20.5 | 3714.6 | 92.1562 | 59.1887 | 79.1041 | 84.7373 | 92.1562 | 106200.8493 | 68209.0055 | 91159.5379 | 97651.3018 | 106200.8493
578 | Burgas | Tsar Kaloyan 118 | 211.3 | 169.04 | 58.2 | Basement | 1 | 4.25 | 197.88 | N | 49.47 | 0 | 221.865 | Sloped | N | Individual | Electricity, natural gas | 37136.3766 | 219.6899 | 29571.9537 | 7564.4229 | 23104.4601 | 14031.9165 | 34517.5152 | 2618.8614 | 35185.8453 | 1950.5314 | 26165.7322 | 10970.6444 | 64.8997 | 70.46% | 4.975 | 1.0134 | 1.8798 | 0.35084 | 0.26131 | 3.5053 | 1.4697 | 0.50428 | 0.10272 | 0.19054 | 0.035562 | 0.026486 | 0.3553 | 0.14897 | 0.027426 | 0.0055864 | 0.010363 | 0.0019341 | 0.0014405 | 0.019324 | 0.008102 | 12862.2 | 10649.52 | 7420.5 | 8452 | 39384.22 | 1.48 | 2.85 | 0.85 | 2.33 | 0.21631 | 0.23928 | 1.1 | 0.40124 | 898.025 | 1 | 287.368 | 4.25 | 682.499 | 32.2252 | 25.6612 | 20.049 | 29.9527 | 30.5327 | 37136.3766 | 29571.9537 | 23104.4601 | 34517.5152 | 35185.8453
579 | Burgas | Tsar Kaloyan 15A | 202.4 | 647.68 | 61.6 | Basement | 4 | 14.5 | 714.56 | N | 178.64 | 44.7 | 212.52 | Sloped | N | Individual | Electricity, natural gas | 79643.0223 | 122.9666 | 52327.3056 | 27315.7167 | 66202.133 | 13440.8893 | 72552.4564 | 7090.5659 | 77774.6477 | 1868.3746 | 49715.5466 | 29927.4757 | 46.2072 | 62.42% | 10.6695 | 3.6594 | 1.8006 | 0.9499 | 0.2503 | 6.6602 | 4.0093 | 1.0815 | 0.37092 | 0.18251 | 0.096283 | 0.025371 | 0.67509 | 0.40639 | 0.058818 | 0.020173 | 0.0099263 | 0.0052365 | 0.0013798 | 0.036716 | 0.022102 | 46446.4 | 10200.96 | 20091 | 8096 | 84834.36 | 1.48 | 2.4121 | 0.85 | 2.33 | 0.21631 | 0.23928 | 1.1 | 0.40124 | 2934.8 | 4 | 939.136 | 14.5 | 2347.84 | 69.1106 | 45.4072 | 57.4472 | 62.9577 | 67.4893 | 79643.0223 | 52327.3056 | 66202.133 | 72552.4564 | 77774.6477
580 | Burgas | Tsar Kaloyan 18 | 119.3 | 381.76 | 44.6 | Ground | 4 | 14.5 | 517.36 | N | 129.34 | 19.4 | 125.265 | Sloped | N | Individual | Electricity, natural gas | 53003.3953 | 138.8396 | 33226.1069 | 19777.2884 | 45080.9739 | 7922.4214 | 47183.3504 | 5820.0449 | 53003.3953 | 0 | 33519.7548 | 19483.6406 | 51.0364 | 63.24% | 7.1007 | 2.6495 | 1.0613 | 0.77969 | 0 | 4.4905 | 2.6102 | 0.71973 | 0.26856 | 0.10758 | 0.07903 | 0 | 0.45517 | 0.26457 | 0.039144 | 0.014606 | 0.0058508 | 0.0042982 | 0 | 0.024755 | 0.014389 | 33628.4 | 6012.72 | 16491 | 0 | 56132.12 | 1.48 | 2.5875 | 0.57 | 2.33 | 0.21631 | 0.23928 | 1.1 | 0.57 | 1729.85 | 4 | 553.552 | 14.5 | 1383.88 | 45.9939 | 28.8321 | 39.1192 | 40.9436 | 45.9939 | 53003.3953 | 33226.1069 | 45080.9739 | 47183.3504 | 53003.3953
581 | Burgas | Tsar Kaloyan 20 | 111.4 | 534.72 | 42.6 | Ground | 6 | 20.5 | 698.64 | N | 174.66 | 144.93 | 116.97 | Sloped | N | Individual | Electricity, natural gas | 60742.1078 | 113.5961 | 34034.97 | 26707.1377 | 53344.3061 | 7397.8017 | 59168.2499 | 1573.8579 | 60742.1078 | 0 | 35678.7973 | 25063.3104 | 46.8718 | 58.74% | 8.1374 | 3.5779 | 0.99106 | 0.21084 | 0 | 4.7798 | 3.3576 | 0.82482 | 0.36266 | 0.10045 | 0.021371 | 0 | 0.48448 | 0.34034 | 0.044859 | 0.019724 | 0.0054634 | 0.0011623 | 0 | 0.026349 | 0.01851 | 45411.6 | 5614.56 | 4459.5 | 0 | 55485.66 | 1.48 | 1.3979 | 0.57 | 2.33 | 0.21631 | 0.23928 | 1.1 | 0.57 | 2283.7 | 6 | 730.784 | 20.5 | 1826.96 | 52.7092 | 29.534 | 46.2897 | 51.3435 | 52.7092 | 60742.1078 | 34034.97 | 53344.3061 | 59168.2499 | 60742.1078
582 | Burgas | Tsar Kaloyan 21 | 110.9 | 177.44 | 42.8 | Ground | 2 | 7.1 | 243.1 | N | 60.78 | 35.4 | 116.445 | Sloped | N | Individual | Electricity, natural gas | 27860.8237 | 157.0155 | 18567.7612 | 9293.0625 | 20496.2257 | 7364.5979 | 26517.2477 | 1343.576 | 27860.8237 | 0 | 18001.2364 | 9859.5873 | 55.5658 | 64.61% | 3.7324 | 1.245 | 0.98661 | 0.17999 | 0 | 2.4116 | 1.3209 | 0.37832 | 0.12619 | 0.1 | 0.018244 | 0 | 0.24444 | 0.13388 | 0.020576 | 0.0068631 | 0.0054389 | 0.00099225 | 0 | 0.013294 | 0.0072814 | 15801.5 | 5589.36 | 3807 | 0 | 25197.86 | 1.48 | 1.8308 | 0.57 | 2.33 | 0.21631 | 0.23928 | 1.1 | 0.57 | 787.39 | 2 | 251.9648 | 7.1 | 598.4164 | 24.1763 | 16.1123 | 17.7857 | 23.0105 | 24.1763 | 27860.8237 | 18567.7612 | 20496.2257 | 26517.2477 | 27860.8237
583 | Burgas | Tsar Kaloyan 23 | 189.7 | 607.04 | 58 | Basement | 4 | 14.5 | 672.8 | Y | 168.2 | 168.2 | 199.185 | Sloped | Y | Individual | Electricity, natural gas | 30416.0257 | 50.1055 | 30416.0257 | 0 | 29816.7827 | 599.243 | 30416.0257 | 0 | 28664.8861 | 1751.1396 | 2350.3826 | 28065.6431 | 46.2336 | 7.727% | 4.0747 | 0 | 0.080279 | 0 | 0.23459 | 0.31487 | 3.7599 | 0.41302 | 0 | 0.0081371 | 0 | 0.023779 | 0.031916 | 0.3811 | 0.022463 | 0 | 0.00044255 | 0 | 0.0012932 | 0.0017358 | 0.020727 | 0 | 9560.88 | 0,00 | 7588 | 17148.88 | 0.25 | 1.1 | 0.85 | 0.22 | 0.25 | 0.12055 | 1.1 | 0.40124 | 2750.65 | 4 | 880.208 | 14.5 | 2200.52 | 26.3936 | 26.3936 | 25.8736 | 26.3936 | 24.8741 | 30416.0257 | 30416.0257 | 29816.7827 | 30416.0257 | 28664.8861
584 | Burgas | Tsar Kaloyan 23A | 111.8 | 536.64 | 45 | Ground | 6 | 20.5 | 738 | Y | 184.5 | 184.5 | 117.39 | Sloped | Y | Individual | Electricity, natural gas | 26384.7083 | 49.1665 | 26384.7083 | 0 | 26031.5435 | 353.1648 | 26384.7083 | 0 | 26384.7083 | 0 | 353.1648 | 26031.5435 | 48.5084 | 1.339% | 3.5347 | 0 | 0.047312 | 0 | 0 | 0.047312 | 3.4874 | 0.35828 | 0 | 0.0047956 | 0 | 0 | 0.0047956 | 0.35348 | 0.019485 | 0 | 0.00026082 | 0 | 0 | 0.00026082 | 0.019225 | 0 | 5634.72 | 0,00 | 0 | 5634.72 | 0.25 | 1.1 | 0.57 | 0.22 | 0.25 | 0.12055 | 1.1 | 0.57 | 2291.9 | 6 | 733.408 | 20.5 | 1833.52 | 22.8954 | 22.8954 | 22.589 | 22.8954 | 22.8954 | 26384.7083 | 26384.7083 | 26031.5435 | 26384.7083 | 26384.7083
585 | Burgas | Tsar Kaloyan 24 | 121.5 | 680.4 | 47.4 | Ground | 7 | 22.25 | 843.72 | Y | 210.93 | 210.93 | 127.575 | Sloped | Y | District heating | Natural gas | 30502.3324 | 44.83 | 30502.3324 | 0 | 30118.5263 | 383.8061 | 30502.3324 | 0 | 30502.3324 | 0 | 383.8061 | 30118.5263 | 0.56409 | 1.258% | 12.1485 | 0 | 0.15286 | 0 | 0 | 0.15286 | 11.9956 | 0.41419 | 0 | 0.0052117 | 0 | 0 | 0.0052117 | 0.40898 | 0.022526 | 0 | 0.00028345 | 0 | 0 | 0.00028345 | 0.022243 | 0 | 6123.6 | 0,00 | 0 | 6123.6 | 0.25 | 1.1 | 0.57 | 0.22 | 0.25 | 0.12055 | 1.1 | 0.57 | 2703.375 | 7 | 865.08 | 22.25 | 2162.7 | 26.4685 | 26.4685 | 26.1355 | 26.4685 | 26.4685 | 30502.3324 | 30502.3324 | 30118.5263 | 30502.3324 | 30502.3324
586 | Burgas | Tsar Kaloyan 25 | 173.4 | 1387.2 | 53.6 | Ground | 10 | 34.2 | 1466.5 | N | 366.62 | 293.3 | 182.07 | Sloped | N | Individual | Electricity, natural gas | 129133.4064 | 93.0892 | 73073.0355 | 56060.3709 | 117618.3362 | 11515.0702 | 125251.9647 | 3881.4417 | 129133.4064 | 0 | 71456.8827 | 57676.5237 | 41.5777 | 55.34% | 17.2996 | 7.5102 | 1.5426 | 0.51998 | 0 | 9.5728 | 7.7267 | 1.7535 | 0.76124 | 0.15636 | 0.052706 | 0 | 0.97031 | 0.78319 | 0.095367 | 0.041401 | 0.008504 | 0.0028665 | 0 | 0.052772 | 0.042595 | 95322.5 | 8739.36 | 10998 | 0 | 115059.86 | 1.48 | 1.45 | 0.57 | 2.33 | 0.21631 | 0.23928 | 1.1 | 0.57 | 5930.28 | 10 | 1897.6896 | 34.2 | 4744.224 | 112.0561 | 63.4094 | 102.0638 | 108.6879 | 112.0561 | 129133.4064 | 73073.0355 | 117618.3362 | 125251.9647 | 129133.4064
587 | Burgas | Tsar Kaloyan 29 | 187.2 | 748.8 | 56.4 | Ground | 5 | 17.5 | 789.6 | Y | 197.4 | 197.4 | 196.56 | Sloped | Y | Individual | Electricity, natural gas | 34013.3573 | 45.4238 | 34013.3573 | 0 | 33422.0116 | 591.3457 | 34013.3573 | 0 | 34013.3573 | 0 | 591.3457 | 33422.0116 | 44.6341 | 1.739% | 4.5567 | 0 | 0.079221 | 0 | 0 | 0.079221 | 4.4774 | 0.46187 | 0 | 0.0080299 | 0 | 0 | 0.0080299 | 0.45384 | 0.025119 | 0 | 0.00043672 | 0 | 0 | 0.00043672 | 0.024683 | 0 | 9434.88 | 0,00 | 0 | 9434.88 | 0.25 | 1.1 | 0.57 | 0.22 | 0.25 | 0.12055 | 1.1 | 0.57 | 3276 | 5 | 1048.32 | 17.5 | 2620.8 | 29.5152 | 29.5152 | 29.0021 | 29.5152 | 29.5152 | 34013.3573 | 34013.3573 | 33422.0116 | 34013.3573 | 34013.3573
588 | Burgas | Tsar Kaloyan 2A | 93.7 | 374.8 | 42.6 | Ground | 5 | 17.5 | 596.4 | N | 149.1 | 89.5 | 98.385 | Sloped | N | Individual | Electricity, natural gas | 51845.6817 | 138.3289 | 29046.9055 | 22798.7761 | 45623.2937 | 6222.388 | 48690.5545 | 3155.1271 | 51845.6817 | 0 | 32176.2912 | 19669.3904 | 52.4797 | 62.06% | 6.9456 | 3.0543 | 0.83359 | 0.42268 | 0 | 4.3105 | 2.635 | 0.70401 | 0.30958 | 0.084494 | 0.042844 | 0 | 0.43692 | 0.26709 | 0.038289 | 0.016837 | 0.0045953 | 0.0023301 | 0 | 0.023763 | 0.014526 | 38766 | 4722.48 | 8940 | 0 | 52428.48 | 1.48 | 1.7995 | 0.57 | 2.33 | 0.21631 | 0.23928 | 1.1 | 0.57 | 1639.75 | 5 | 524.72 | 17.5 | 1311.8 | 44.9893 | 25.2056 | 39.5898 | 42.2514 | 44.9893 | 51845.6817 | 29046.9055 | 45623.2937 | 48690.5545 | 51845.6817
589 | Burgas | Tsar Kaloyan 3 | 85.9 | 412.32 | 38.4 | Ground | 6 | 20.5 | 629.76 | Y | 157.44 | 157.44 | 90.195 | Sloped | Y | Individual | Electricity, natural gas | 21268.5419 | 51.5826 | 21268.5419 | 0 | 20997.1926 | 271.3493 | 21268.5419 | 0 | 21268.5419 | 0 | 271.3493 | 20997.1926 | 50.9245 | 1.276% | 2.8493 | 0 | 0.036352 | 0 | 0 | 0.036352 | 2.8129 | 0.28881 | 0 | 0.0036847 | 0 | 0 | 0.0036847 | 0.28512 | 0.015707 | 0 | 0.0002004 | 0 | 0 | 0.0002004 | 0.015507 | 0 | 4329.36 | 0,00 | 0 | 4329.36 | 0.25 | 1.1 | 0.57 | 0.22 | 0.25 | 0.12055 | 1.1 | 0.57 | 1760.95 | 6 | 563.504 | 20.5 | 1408.76 | 18.4559 | 18.4559 | 18.2204 | 18.4559 | 18.4559 | 21268.5419 | 21268.5419 | 20997.1926 | 21268.5419 | 21268.5419
590 | Burgas | Tsar Kaloyan 31 | 213.3 | 1023.84 | 59.2 | Ground | 6 | 20.5 | 970.88 | N | 242.72 | 84.9 | 223.965 | Sloped | N | Individual | Electricity, natural gas | 102171.0677 | 99.792 | 65056.9232 | 37114.1445 | 88006.336 | 14164.7316 | 93816.3333 | 8354.7343 | 102171.0677 | 0 | 59633.6105 | 42537.4572 | 41.547 | 58.37% | 13.6875 | 4.9721 | 1.8976 | 1.1193 | 0 | 7.9889 | 5.6986 | 1.3874 | 0.50397 | 0.19234 | 0.11345 | 0 | 0.80977 | 0.57762 | 0.075455 | 0.027409 | 0.010461 | 0.0061701 | 0 | 0.04404 | 0.031415 | 63107.2 | 10750.32 | 23673 | 0 | 97530.52 | 1.48 | 2.2379 | 0.57 | 2.33 | 0.21631 | 0.23928 | 1.1 | 0.57 | 4372.65 | 6 | 1399.248 | 20.5 | 3498.12 | 88.6594 | 56.4534 | 76.3679 | 81.4095 | 88.6594 | 102171.0677 | 65056.9232 | 88006.336 | 93816.3333 | 102171.0677
591 | Burgas | Tsar Kaloyan 33 | 158.7 | 761.76 | 39.7 | Ground | 6 | 20.5 | 651.08 | N | 162.77 | 40.6 | 166.635 | Sloped | N | Individual | Electricity, natural gas | 72484.898 | 95.1545 | 47595.8518 | 24889.0462 | 61946.0189 | 10538.8791 | 66017.4167 | 6467.4813 | 72484.898 | 0 | 41895.4066 | 30589.4914 | 40.1563 | 57.8% | 9.7106 | 3.3343 | 1.4119 | 0.86643 | 0 | 5.6126 | 4.098 | 0.98427 | 0.33797 | 0.14311 | 0.087822 | 0 | 0.5689 | 0.41538 | 0.053531 | 0.018381 | 0.0077831 | 0.0047763 | 0 | 0.03094 | 0.022591 | 42320.2 | 7998.48 | 18325.5 | 0 | 68644.18 | 1.48 | 2.4135 | 0.57 | 2.33 | 0.21631 | 0.23928 | 1.1 | 0.57 | 3253.35 | 6 | 1041.072 | 20.5 | 2602.68 | 62.8991 | 41.3015 | 53.7539 | 57.2869 | 62.8991 | 72484.898 | 47595.8518 | 61946.0189 | 66017.4167 | 72484.898
592 | Burgas | Tsar Kaloyan 36B | 212.7 | 1361.28 | 58.4 | Ground | 8 | 25.5 | 1191.36 | Y | 297.84 | 297.84 | 223.335 | Sloped | Y | Individual | Electricity, natural gas | 52652.9621 | 38.679 | 52652.9621 | 0 | 51981.0645 | 671.8976 | 52652.9621 | 0 | 52652.9621 | 0 | 671.8976 | 51981.0645 | 38.1854 | 1.276% | 7.0537 | 0 | 0.090012 | 0 | 0 | 0.090012 | 6.9637 | 0.71498 | 0 | 0.0091237 | 0 | 0 | 0.0091237 | 0.70585 | 0.038885 | 0 | 0.00049621 | 0 | 0 | 0.00049621 | 0.038389 | 0 | 10720.08 | 0,00 | 0 | 10720.08 | 0.25 | 1.1 | 0.57 | 0.22 | 0.25 | 0.12055 | 1.1 | 0.57 | 5423.85 | 8 | 1735.632 | 25.5 | 4339.08 | 45.6898 | 45.6898 | 45.1068 | 45.6898 | 45.6898 | 52652.9621 | 52652.9621 | 51981.0645 | 52652.9621 | 52652.9621
593 | Burgas | Tsar Kaloyan 4 | 131.6 | 526.4 | 46.8 | Ground | 5 | 17.5 | 655.2 | Y | 163.8 | 163.8 | 138.18 | Sloped | Y | Individual | Electricity, natural gas | 25501.1239 | 48.4444 | 25501.1239 | 0 | 25085.4129 | 415.711 | 25501.1239 | 0 | 25501.1239 | 0 | 415.711 | 25085.4129 | 47.6547 | 1.63% | 3.4163 | 0 | 0.055691 | 0 | 0 | 0.055691 | 3.3606 | 0.34628 | 0 | 0.0056449 | 0 | 0 | 0.0056449 | 0.34064 | 0.018833 | 0 | 0.00030701 | 0 | 0 | 0.00030701 | 0.018526 | 0 | 6632.64 | 0,00 | 0 | 6632.64 | 0.25 | 1.1 | 0.57 | 0.22 | 0.25 | 0.12055 | 1.1 | 0.57 | 2303 | 5 | 736.96 | 17.5 | 1842.4 | 22.1287 | 22.1287 | 21.768 | 22.1287 | 22.1287 | 25501.1239 | 25501.1239 | 25085.4129 | 25501.1239 | 25501.1239
594 | Burgas | Tsar Kaloyan 41 | 71.9 | 345.12 | 34.8 | Ground | 6 | 20.5 | 570.72 | Y | 142.68 | 142.68 | 75.495 | Sloped | Y | Individual | Electricity, natural gas | 18494.5993 | 53.5889 | 18494.5993 | 0 | 18267.4745 | 227.1248 | 18494.5993 | 0 | 18494.5993 | 0 | 227.1248 | 18267.4745 | 52.9308 | 1.228% | 2.4777 | 0 | 0.030427 | 0 | 0 | 0.030427 | 2.4472 | 0.25114 | 0 | 0.0030841 | 0 | 0 | 0.0030841 | 0.24805 | 0.013659 | 0 | 0.00016773 | 0 | 0 | 0.00016773 | 0.013491 | 0 | 3623.76 | 0,00 | 0 | 3623.76 | 0.25 | 1.1 | 0.57 | 0.22 | 0.25 | 0.12055 | 1.1 | 0.57 | 1473.95 | 6 | 471.664 | 20.5 | 1179.16 | 16.0488 | 16.0488 | 15.8517 | 16.0488 | 16.0488 | 18494.5993 | 18494.5993 | 18267.4745 | 18494.5993 | 18494.5993
595 | Burgas | Tsar Kaloyan 41A | 133.7 | 534.8 | 36.9 | Ground | 5 | 17.5 | 516.6 | Y | 129.15 | 129.15 | 140.385 | Sloped | Y | Individual | Electricity, natural gas | 23540.8328 | 44.018 | 23540.8328 | 0 | 23118.4881 | 422.3447 | 23540.8328 | 0 | 23540.8328 | 0 | 422.3447 | 23118.4881 | 43.2283 | 1.794% | 3.1537 | 0 | 0.05658 | 0 | 0 | 0.05658 | 3.0971 | 0.31966 | 0 | 0.005735 | 0 | 0 | 0.005735 | 0.31393 | 0.017385 | 0 | 0.00031191 | 0 | 0 | 0.00031191 | 0.017073 | 0 | 6738.48 | 0,00 | 0 | 6738.48 | 0.25 | 1.1 | 0.57 | 0.22 | 0.25 | 0.12055 | 1.1 | 0.57 | 2339.75 | 5 | 748.72 | 17.5 | 1871.8 | 20.4277 | 20.4277 | 20.0612 | 20.4277 | 20.4277 | 23540.8328 | 23540.8328 | 23118.4881 | 23540.8328 | 23540.8328
596 | Burgas | Tsar Kaloyan 43 | 137.7 | 660.96 | 47.4 | Ground | 6 | 20.5 | 777.36 | Y | 194.34 | 194.34 | 144.585 | Flat | Y | Individual | Electricity, natural gas | 30363.2185 | 45.9381 | 30363.2185 | 0 | 29921.5013 | 441.7172 | 30363.2185 | 0 | 30363.2185 | 0 | 441.7172 | 29921.5013 | 45.2698 | 1.455% | 4.0677 | 0 | 0.059175 | 0 | 0 | 0.059175 | 4.0085 | 0.4123 | 0 | 0.0059981 | 0 | 0 | 0.0059981 | 0.4063 | 0.022424 | 0 | 0.00032621 | 0 | 0 | 0.00032621 | 0.022097 | 0 | 12289.725 | 0,00 | 0 | 12289.725 | 0.25 | 1.1 | 0.57 | 0.21 | 0.25 | 0.10901 | 1.1 | 0.57 | 2822.85 | 6 | 903.312 | 20.5 | 2258.28 | 26.3478 | 26.3478 | 25.9645 | 26.3478 | 26.3478 | 30363.2185 | 30363.2185 | 29921.5013 | 30363.2185 | 30363.2185
597 | Burgas | Tsar Kaloyan 44 | 185.2 | 888.96 | 54.8 | Ground | 6 | 20.5 | 898.72 | Y | 224.68 | 224.68 | 194.46 | Flat | Y | Individual | Electricity, natural gas | 38505.8086 | 43.3156 | 38505.8086 | 0 | 37911.7198 | 594.0888 | 38505.8086 | 0 | 38505.8086 | 0 | 594.0888 | 37911.7198 | 42.6473 | 1.543% | 5.1585 | 0 | 0.079588 | 0 | 0 | 0.079588 | 5.0789 | 0.52287 | 0 | 0.0080671 | 0 | 0 | 0.0080671 | 0.5148 | 0.028437 | 0 | 0.00043874 | 0 | 0 | 0.00043874 | 0.027998 | 0 | 16529.1 | 0,00 | 0 | 16529.1 | 0.25 | 1.1 | 0.57 | 0.21 | 0.25 | 0.10901 | 1.1 | 0.57 | 3796.6 | 6 | 1214.912 | 20.5 | 3037.28 | 33.4136 | 33.4136 | 32.8981 | 33.4136 | 33.4136 | 38505.8086 | 38505.8086 | 37911.7198 | 38505.8086 | 38505.8086
598 | Burgas | Tsar Kaloyan 46 | 226.2 | 1085.76 | 60.8 | Ground | 6 | 20.5 | 997.12 | N | 249.28 | 36.34 | 237.51 | Sloped | N | Individual | Electricity, natural gas | 109038.6781 | 100.4261 | 70921.4486 | 38117.2295 | 94017.289 | 15021.3891 | 97765.9805 | 11272.6976 | 109038.6781 | 0 | 64411.3161 | 44627.3619 | 41.1024 | 59.07% | 14.6075 | 5.1064 | 2.0124 | 1.5102 | 0 | 8.629 | 5.9786 | 1.4806 | 0.51759 | 0.20398 | 0.15307 | 0 | 0.87464 | 0.606 | 0.080527 | 0.02815 | 0.011094 | 0.008325 | 0 | 0.047569 | 0.032958 | 64812.8 | 11400.48 | 31941 | 0 | 108154.28 | 1.48 | 2.5949 | 0.57 | 2.33 | 0.21631 | 0.23928 | 1.1 | 0.57 | 4637.1 | 6 | 1483.872 | 20.5 | 3709.68 | 94.6188 | 61.5424 | 81.5839 | 84.8368 | 94.6188 | 109038.6781 | 70921.4486 | 94017.289 | 97765.9805 | 109038.6781
599 | Burgas | Tsar Kaloyan 47A | 233.8 | 1122.24 | 72 | Ground | 6 | 20.5 | 1180.8 | N | 295.2 | 73.8 | 245.49 | Sloped | N | Individual | Electricity, natural gas | 120744.2389 | 107.5922 | 75605.4146 | 45138.8244 | 105218.1524 | 15526.0865 | 109023.6827 | 11720.5562 | 120744.2389 | 0 | 72385.4671 | 48358.7718 | 43.0913 | 59.95% | 16.1757 | 6.0471 | 2.08 | 1.5702 | 0 | 9.6972 | 6.4785 | 1.6396 | 0.61294 | 0.21083 | 0.15915 | 0 | 0.98292 | 0.65666 | 0.089171 | 0.033336 | 0.011466 | 0.0086558 | 0 | 0.053458 | 0.035714 | 76752 | 11783.52 | 33210 | 0 | 121745.52 | 1.48 | 2.4125 | 0.57 | 2.33 | 0.21631 | 0.23928 | 1.1 | 0.57 | 4792.9 | 6 | 1533.728 | 20.5 | 3834.32 | 104.7763 | 65.6069 | 91.3035 | 94.6058 | 104.7763 | 120744.2389 | 75605.4146 | 105218.1524 | 109023.6827 | 120744.2389
600 | Burgas | Tsar Kaloyan 48 | 100.7 | 483.36 | 45.2 | Ground | 6 | 20.5 | 741.28 | N | 185.32 | 27.79 | 105.735 | Sloped | N | Individual | Electricity, natural gas | 67650.8036 | 139.9595 | 39313.6527 | 28337.1508 | 60963.5627 | 6687.2409 | 59311.4214 | 8339.3822 | 67650.8036 | 0 | 43363.7739 | 24287.0297 | 50.2463 | 64.1% | 9.0629 | 3.7962 | 0.89587 | 1.1172 | 0 | 5.8093 | 3.2536 | 0.91863 | 0.38479 | 0.090806 | 0.11324 | 0 | 0.58884 | 0.32979 | 0.049961 | 0.020927 | 0.0049386 | 0.0061588 | 0 | 0.032025 | 0.017936 | 48183.2 | 5075.28 | 23629.5 | 0 | 76887.98 | 1.48 | 2.5876 | 0.57 | 2.33 | 0.21631 | 0.23928 | 1.1 | 0.57 | 2064.35 | 6 | 660.592 | 20.5 | 1651.48 | 58.7043 | 34.1146 | 52.9014 | 51.4677 | 58.7043 | 67650.8036 | 39313.6527 | 60963.5627 | 59311.4214 | 67650.8036
601 | Burgas | Tsar Kaloyan 49 | 208.9 | 1002.72 | 58.2 | Ground | 6 | 20.5 | 954.48 | N | 238.62 | 214.8 | 219.345 | Sloped | N | Individual | Electricity, natural gas | 93334.6454 | 93.0815 | 56847.429 | 36487.2164 | 79462.107 | 13872.5384 | 92073.6533 | 1260.9921 | 93334.6454 | 0 | 51620.7468 | 41713.8985 | 41.6007 | 55.31% | 12.5037 | 4.8881 | 1.8585 | 0.16893 | 0 | 6.9155 | 5.5883 | 1.2674 | 0.49546 | 0.18838 | 0.017123 | 0 | 0.70096 | 0.56643 | 0.068929 | 0.026946 | 0.010245 | 0.00093126 | 0 | 0.038123 | 0.030806 | 62041.2 | 10528.56 | 3573 | 0 | 76142.76 | 1.48 | 1.2747 | 0.57 | 2.33 | 0.21631 | 0.23928 | 1.1 | 0.57 | 4282.45 | 6 | 1370.384 | 20.5 | 3425.96 | 80.9915 | 49.3296 | 68.9536 | 79.8973 | 80.9915 | 93334.6454 | 56847.429 | 79462.107 | 92073.6533 | 93334.6454
602 | Burgas | Tsar Kaloyan 5 | 93.5 | 448.8 | 38.8 | Ground | 6 | 20.5 | 636.32 | N | 159.08 | 39.7 | 98.175 | Sloped | N | Individual | Electricity, natural gas | 58631.9915 | 130.6417 | 34307.1806 | 24324.8109 | 52422.885 | 6209.1065 | 52312.2083 | 6319.7832 | 58631.9915 | 0 | 36853.7006 | 21778.2909 | 48.5256 | 62.86% | 7.8547 | 3.2587 | 0.83181 | 0.84664 | 0 | 4.9372 | 2.9176 | 0.79616 | 0.33031 | 0.084314 | 0.085816 | 0 | 0.50044 | 0.29573 | 0.043301 | 0.017964 | 0.0045855 | 0.0046673 | 0 | 0.027217 | 0.016084 | 41360.8 | 4712.4 | 17907 | 0 | 63980.2 | 1.48 | 2.4133 | 0.57 | 2.33 | 0.21631 | 0.23928 | 1.1 | 0.57 | 1916.75 | 6 | 613.36 | 20.5 | 1533.4 | 50.8782 | 29.7702 | 45.4902 | 45.3941 | 50.8782 | 58631.9915 | 34307.1806 | 52422.885 | 52312.2083 | 58631.9915
603 | Burgas | Tsar Kaloyan 52 | 105.6 | 337.92 | 41.4 | Ground | 4 | 14.5 | 480.24 | N | 120.06 | 18.3 | 110.88 | Sloped | N | Individual | Electricity, natural gas | 48335.4517 | 143.0382 | 29977.1615 | 18358.2902 | 41322.8138 | 7012.6379 | 42948.4426 | 5387.009 | 48335.4517 | 0 | 30757.9371 | 17577.5146 | 52.0168 | 63.63% | 6.4753 | 2.4594 | 0.93946 | 0.72168 | 0 | 4.1205 | 2.3548 | 0.65635 | 0.24929 | 0.095225 | 0.07315 | 0 | 0.41766 | 0.23869 | 0.035696 | 0.013558 | 0.0051789 | 0.0039784 | 0 | 0.022715 | 0.012981 | 31215.6 | 5322.24 | 15264 | 0 | 51801.84 | 1.48 | 2.5833 | 0.57 | 2.33 | 0.21631 | 0.23928 | 1.1 | 0.57 | 1531.2 | 4 | 489.984 | 14.5 | 1224.96 | 41.9433 | 26.0128 | 35.858 | 37.2687 | 41.9433 | 48335.4517 | 29977.1615 | 41322.8138 | 42948.4426 | 48335.4517
604 | Burgas | Tsar Kaloyan 54, 54A | 140.1 | 672.48 | 49.6 | Ground | 6 | 20.5 | 813.44 | N | 203.36 | 203.36 | 147.105 | Sloped | N | Individual | Electricity, natural gas | 70950.8238 | 105.5062 | 39855.1892 | 31095.6346 | 61647.1252 | 9303.6986 | 70950.8238 | 0 | 70950.8238 | 0 | 40399.3331 | 30551.4907 | 45.4311 | 56.94% | 9.505 | 4.1658 | 1.2464 | 0 | 0 | 5.4122 | 4.0929 | 0.96344 | 0.42225 | 0.12634 | 0 | 0 | 0.54858 | 0.41486 | 0.052398 | 0.022965 | 0.0068709 | 0 | 0 | 0.029835 | 0.022563 | 52873.6 | 7061.04 | 0,00 | 0 | 59934.64 | 1.48 | 1.1 | 0.57 | 2.33 | 0.21631 | 0.23928 | 1.1 | 0.57 | 2872.05 | 6 | 919.056 | 20.5 | 2297.64 | 61.5679 | 34.5845 | 53.4946 | 61.5679 | 61.5679 | 70950.8238 | 39855.1892 | 61647.1252 | 70950.8238 | 70950.8238
605 | Burgas | Tsar Kaloyan 56 | 307.1 | 1474.08 | 70.8 | Ground | 6 | 20.5 | 1161.12 | Y | 290.28 | 290.28 | 322.455 | Sloped | Y | Individual | Electricity, natural gas | 58720.8527 | 39.8356 | 58720.8527 | 0 | 57750.7551 | 970.0976 | 58720.8527 | 0 | 58720.8527 | 0 | 970.0976 | 57750.7551 | 39.1775 | 1.652% | 7.8666 | 0 | 0.12996 | 0 | 0 | 0.12996 | 7.7367 | 0.79737 | 0 | 0.013173 | 0 | 0 | 0.013173 | 0.7842 | 0.043366 | 0 | 0.00071643 | 0 | 0 | 0.00071643 | 0.04265 | 0 | 15477.84 | 0,00 | 0 | 15477.84 | 0.25 | 1.1 | 0.57 | 0.22 | 0.25 | 0.12055 | 1.1 | 0.57 | 6295.55 | 6 | 2014.576 | 20.5 | 5036.44 | 50.9553 | 50.9553 | 50.1135 | 50.9553 | 50.9553 | 58720.8527 | 58720.8527 | 57750.7551 | 58720.8527 | 58720.8527
606 | Burgas | Tsar Kaloyan 58 | 204.5 | 981.6 | 57.2 | Ground | 6 | 20.5 | 938.08 | N | 234.52 | 175.89 | 214.725 | Sloped | N | Individual | Electricity, natural gas | 93434.7501 | 95.1862 | 57574.4619 | 35860.2882 | 79854.405 | 13580.3452 | 90330.9732 | 3103.7769 | 93434.7501 | 0 | 52544.4103 | 40890.3398 | 41.6568 | 56.24% | 12.5171 | 4.8041 | 1.8193 | 0.4158 | 0 | 7.0392 | 5.4779 | 1.2688 | 0.48695 | 0.18441 | 0.042146 | 0 | 0.7135 | 0.55525 | 0.069003 | 0.026483 | 0.010029 | 0.0022922 | 0 | 0.038805 | 0.030198 | 60975.2 | 10306.8 | 8794.5 | 0 | 80076.5 | 1.48 | 1.5375 | 0.57 | 2.33 | 0.21631 | 0.23928 | 1.1 | 0.57 | 4192.25 | 6 | 1341.52 | 20.5 | 3353.8 | 81.0784 | 49.9605 | 69.294 | 78.3851 | 81.0784 | 93434.7501 | 57574.4619 | 79854.405 | 90330.9732 | 93434.7501
607 | Burgas | Tsar Kaloyan 59 | 182.6 | 1022.56 | 55 | Ground | 7 | 22.25 | 979 | Y | 244.75 | 244.75 | 191.73 | Sloped | Y | Individual | Electricity, natural gas | 41251.442 | 40.3413 | 41251.442 | 0 | 40674.6272 | 576.8148 | 41251.442 | 0 | 41251.442 | 0 | 576.8148 | 40674.6272 | 39.7773 | 1.398% | 5.5263 | 0 | 0.077274 | 0 | 0 | 0.077274 | 5.449 | 0.56015 | 0 | 0.0078326 | 0 | 0 | 0.0078326 | 0.55232 | 0.030465 | 0 | 0.00042599 | 0 | 0 | 0.00042599 | 0.030039 | 0 | 9203.04 | 0,00 | 0 | 9203.04 | 0.25 | 1.1 | 0.57 | 0.22 | 0.25 | 0.12055 | 1.1 | 0.57 | 4062.85 | 7 | 1300.112 | 22.25 | 3250.28 | 35.7961 | 35.7961 | 35.2956 | 35.7961 | 35.7961 | 41251.442 | 41251.442 | 40674.6272 | 41251.442 | 41251.442
608 | Burgas | Tsar Kaloyan 6 | 138.6 | 665.28 | 47.4 | Ground | 6 | 20.5 | 777.36 | N | 194.34 | 136.1 | 145.53 | Sloped | N | Individual | Electricity, natural gas | 71821.2048 | 107.9564 | 42104.8121 | 29716.3927 | 62617.1175 | 9204.0872 | 68738.0738 | 3083.131 | 71821.2048 | 0 | 42003.6109 | 29817.5939 | 44.8196 | 58.48% | 9.6216 | 3.981 | 1.233 | 0.41304 | 0 | 5.6271 | 3.9946 | 0.97526 | 0.40352 | 0.12498 | 0.041866 | 0 | 0.57037 | 0.40489 | 0.053041 | 0.021946 | 0.0067973 | 0.0022769 | 0 | 0.03102 | 0.022021 | 50528.4 | 6985.44 | 8736 | 0 | 66249.84 | 1.48 | 1.6244 | 0.57 | 2.33 | 0.21631 | 0.23928 | 1.1 | 0.57 | 2841.3 | 6 | 909.216 | 20.5 | 2273.04 | 62.3232 | 36.5366 | 54.3363 | 59.6478 | 62.3232 | 71821.2048 | 42104.8121 | 62617.1175 | 68738.0738 | 71821.2048
609 | Burgas | Tsar Kaloyan 61, 61A | 200.6 | 1123.36 | 64.2 | Ground | 7 | 22.25 | 1142.76 | N | 285.69 | 128.5 | 210.63 | Sloped | N | Individual | Electricity, natural gas | 110671.4813 | 98.5183 | 66986.8243 | 43684.657 | 97350.1256 | 13321.3557 | 102350.0981 | 8321.3832 | 110671.4813 | 0 | 65327.3958 | 45344.0855 | 40.3647 | 59.03% | 14.8263 | 5.8523 | 1.7846 | 1.1148 | 0 | 8.7517 | 6.0746 | 1.5028 | 0.59319 | 0.18089 | 0.113 | 0 | 0.88708 | 0.61573 | 0.081732 | 0.032262 | 0.009838 | 0.0061455 | 0 | 0.048245 | 0.033487 | 74279.4 | 10110.24 | 23578.5 | 0 | 107968.14 | 1.48 | 2.0629 | 0.57 | 2.33 | 0.21631 | 0.23928 | 1.1 | 0.57 | 4463.35 | 7 | 1428.272 | 22.25 | 3570.68 | 96.0356 | 58.1281 | 84.476 | 88.8147 | 96.0356 | 110671.4813 | 66986.8243 | 97350.1256 | 102350.0981 | 110671.4813
610 | Burgas | Tsar Kaloyan 62 | 142.6 | 684.48 | 34.1 | Ground | 6 | 20.5 | 559.24 | N | 139.81 | 90.8 | 149.73 | Sloped | N | Individual | Electricity, natural gas | 60545.4106 | 88.4546 | 39167.1618 | 21378.2488 | 51075.6931 | 9469.7174 | 57950.9008 | 2594.5098 | 60545.4106 | 0 | 33442.476 | 27102.9346 | 39.5964 | 55.24% | 8.1111 | 2.864 | 1.2686 | 0.34758 | 0 | 4.4802 | 3.6309 | 0.82215 | 0.2903 | 0.12859 | 0.035231 | 0 | 0.45412 | 0.36803 | 0.044714 | 0.015788 | 0.0069935 | 0.0019161 | 0 | 0.024698 | 0.020016 | 36350.6 | 7187.04 | 7351.5 | 0 | 50889.14 | 1.48 | 1.7135 | 0.57 | 2.33 | 0.21631 | 0.23928 | 1.1 | 0.57 | 2923.3 | 6 | 935.456 | 20.5 | 2338.64 | 52.5385 | 33.9875 | 44.3211 | 50.2871 | 52.5385 | 60545.4106 | 39167.1618 | 51075.6931 | 57950.9008 | 60545.4106
611 | Burgas | Tsar Kaloyan 63 | 76.3 | 427.28 | 35 | Ground | 7 | 22.25 | 623 | N | 155.75 | 58.6 | 80.115 | Flat | Y | Individual | Electricity, natural gas | 48933.8319 | 114.524 | 25118.2089 | 23815.6229 | 48689.075 | 244.7569 | 43790.8687 | 5142.9631 | 48933.8319 | 0 | 29203.343 | 19730.4889 | 46.177 | 59.68% | 6.5555 | 3.1905 | 0.032789 | 0.68898 | 0 | 3.9123 | 2.6432 | 0.66447 | 0.32339 | 0.0033236 | 0.069836 | 0 | 0.39655 | 0.26792 | 0.036138 | 0.017588 | 0.00018076 | 0.0037982 | 0 | 0.021567 | 0.014571 | 40495 | 6809.775 | 14572.5 | 0 | 61877.275 | 1.48 | 2.1916 | 0.57 | 0.21 | 0.21631 | 0.10901 | 1.1 | 0.57 | 1697.675 | 7 | 543.256 | 22.25 | 1358.14 | 42.4625 | 21.7964 | 42.2502 | 37.9997 | 42.4625 | 48933.8319 | 25118.2089 | 48689.075 | 43790.8687 | 48933.8319
612 | Burgas | Tsar Kaloyan 64 | 285.5 | 1370.4 | 67.6 | Ground | 6 | 20.5 | 1108.64 | Y | 277.16 | 166.32 | 299.775 | Sloped | Y | Individual | Electricity, natural gas | 60921.9347 | 44.4556 | 60921.9347 | 0 | 60020.0693 | 901.8654 | 55054.2452 | 5867.6895 | 60921.9347 | 0 | 6769.5549 | 54152.3798 | 39.5157 | 11.11% | 8.1615 | 0 | 0.12082 | 0.78607 | 0 | 0.90689 | 7.2546 | 0.82726 | 0 | 0.012246 | 0.079677 | 0 | 0.091924 | 0.73534 | 0.044992 | 0 | 0.00066604 | 0.0043334 | 0 | 0.0049994 | 0.039992 | 0 | 14389.2 | 16626 | 0 | 31015.2 | 0.25 | 1.7998 | 0.57 | 0.22 | 0.25 | 0.12055 | 1.1 | 0.57 | 5852.75 | 6 | 1872.88 | 20.5 | 4682.2 | 52.8653 | 52.8653 | 52.0827 | 47.7736 | 52.8653 | 60921.9347 | 60921.9347 | 60020.0693 | 55054.2452 | 60921.9347
613 | Burgas | Tsar Kaloyan 65 | 152.3 | 609.2 | 51.2 | Ground | 5 | 17.5 | 716.8 | N | 179.2 | 134.4 | 159.915 | Sloped | N | Individual | Electricity, natural gas | 68103.4376 | 111.7916 | 40702.0916 | 27401.346 | 57989.5668 | 10113.8707 | 65731.7984 | 2371.6392 | 68103.4376 | 0 | 39886.8559 | 28216.5817 | 46.3174 | 58.57% | 9.1236 | 3.6709 | 1.3549 | 0.31772 | 0 | 5.3435 | 3.7801 | 0.92478 | 0.37208 | 0.13734 | 0.032205 | 0 | 0.54162 | 0.38315 | 0.050295 | 0.020236 | 0.0074692 | 0.0017515 | 0 | 0.029457 | 0.020838 | 46592 | 7675.92 | 6720 | 0 | 60987.92 | 1.48 | 1.5375 | 0.57 | 2.33 | 0.21631 | 0.23928 | 1.1 | 0.57 | 2665.25 | 5 | 852.88 | 17.5 | 2132.2 | 59.097 | 35.3194 | 50.3207 | 57.039 | 59.097 | 68103.4376 | 40702.0916 | 57989.5668 | 65731.7984 | 68103.4376
614 | Burgas | Tsar Kaloyan 66 | 251.1 | 1205.28 | 63.4 | Ground | 6 | 20.5 | 1039.76 | Y | 259.94 | 259.94 | 263.655 | Sloped | Y | Individual | Electricity, natural gas | 49448.2798 | 41.0264 | 49448.2798 | 0 | 48655.0805 | 793.1993 | 49448.2798 | 0 | 49448.2798 | 0 | 793.1993 | 48655.0805 | 40.3683 | 1.604% | 6.6244 | 0 | 0.10626 | 0 | 0 | 0.10626 | 6.5182 | 0.67146 | 0 | 0.010771 | 0 | 0 | 0.010771 | 0.66069 | 0.036518 | 0 | 0.00058579 | 0 | 0 | 0.00058579 | 0.035932 | 0 | 12655.44 | 0,00 | 0 | 12655.44 | 0.25 | 1.1 | 0.57 | 0.22 | 0.25 | 0.12055 | 1.1 | 0.57 | 5147.55 | 6 | 1647.216 | 20.5 | 4118.04 | 42.909 | 42.909 | 42.2207 | 42.909 | 42.909 | 49448.2798 | 49448.2798 | 48655.0805 | 49448.2798 | 49448.2798
615 | Burgas | Tsar Kaloyan 67 | 180.5 | 722 | 57.2 | Ground | 5 | 17.5 | 800.8 | N | 200.2 | 90.1 | 189.525 | Sloped | N | Individual | Electricity, natural gas | 81144.5679 | 112.3886 | 50532.1267 | 30612.4412 | 69158.0041 | 11986.5638 | 75316.0528 | 5828.5151 | 81144.5679 | 0 | 48427.5201 | 32717.0478 | 45.3145 | 59.68% | 10.8707 | 4.101 | 1.6058 | 0.78083 | 0 | 6.4877 | 4.383 | 1.1019 | 0.41569 | 0.16277 | 0.079145 | 0 | 0.6576 | 0.44427 | 0.059926 | 0.022608 | 0.0088522 | 0.0043044 | 0 | 0.035764 | 0.024162 | 52052 | 9097.2 | 16515 | 0 | 77664.2 | 1.48 | 2.0624 | 0.57 | 2.33 | 0.21631 | 0.23928 | 1.1 | 0.57 | 3158.75 | 5 | 1010.8 | 17.5 | 2527 | 70.4135 | 43.8495 | 60.0122 | 65.3558 | 70.4135 | 81144.5679 | 50532.1267 | 69158.0041 | 75316.0528 | 81144.5679
616 | Burgas | Tsar Kaloyan 68 | 212.3 | 1019.04 | 59.8 | Ground | 6 | 20.5 | 980.72 | Y | 245.18 | 245.18 | 222.915 | Sloped | Y | Individual | Electricity, natural gas | 43421.4663 | 42.6102 | 43421.4663 | 0 | 42750.8322 | 670.6341 | 43421.4663 | 0 | 43421.4663 | 0 | 670.6341 | 42750.8322 | 41.9521 | 1.544% | 5.817 | 0 | 0.089843 | 0 | 0 | 0.089843 | 5.7272 | 0.58962 | 0 | 0.0091066 | 0 | 0 | 0.0091066 | 0.58051 | 0.032067 | 0 | 0.00049527 | 0 | 0 | 0.00049527 | 0.031572 | 0 | 10699.92 | 0,00 | 0 | 10699.92 | 0.25 | 1.1 | 0.57 | 0.22 | 0.25 | 0.12055 | 1.1 | 0.57 | 4352.15 | 6 | 1392.688 | 20.5 | 3481.72 | 37.6792 | 37.6792 | 37.0972 | 37.6792 | 37.6792 | 43421.4663 | 43421.4663 | 42750.8322 | 43421.4663 | 43421.4663
617 | Burgas | Tsar Kaloyan 6A | 105.1 | 504.48 | 41 | Ground | 6 | 20.5 | 672.4 | N | 168.1 | 55.6 | 110.355 | Sloped | N | Individual | Electricity, natural gas | 62482.1852 | 123.8546 | 36778.1324 | 25704.0528 | 55502.7511 | 6979.4341 | 56526.618 | 5955.5672 | 62482.1852 | 0 | 38639.0541 | 23843.1311 | 47.2628 | 61.84% | 8.3705 | 3.4435 | 0.93501 | 0.79785 | 0 | 5.1763 | 3.1942 | 0.84845 | 0.34904 | 0.094774 | 0.080871 | 0 | 0.52468 | 0.32377 | 0.046144 | 0.018983 | 0.0051544 | 0.0043983 | 0 | 0.028535 | 0.017608 | 43706 | 5297.04 | 16875 | 0 | 65878.04 | 1.48 | 2.2712 | 0.57 | 2.33 | 0.21631 | 0.23928 | 1.1 | 0.57 | 2154.55 | 6 | 689.456 | 20.5 | 1723.64 | 54.2192 | 31.9144 | 48.1627 | 49.0512 | 54.2192 | 62482.1852 | 36778.1324 | 55502.7511 | 56526.618 | 62482.1852
618 | Burgas | Tsar Kaloyan 7 | 114.3 | 548.64 | 42.8 | Ground | 6 | 20.5 | 701.92 | N | 175.48 | 70.2 | 120.015 | Sloped | N | Individual | Electricity, natural gas | 65490.47 | 119.3687 | 38657.9466 | 26832.5234 | 57900.0864 | 7590.3836 | 59917.1179 | 5573.3521 | 65490.47 | 0 | 39996.2591 | 25494.2109 | 46.468 | 61.07% | 8.7735 | 3.5947 | 1.0169 | 0.74664 | 0 | 5.3582 | 3.4154 | 0.8893 | 0.36436 | 0.10307 | 0.075681 | 0 | 0.54311 | 0.34619 | 0.048366 | 0.019816 | 0.0056056 | 0.004116 | 0 | 0.029538 | 0.018828 | 45624.8 | 5760.72 | 15792 | 0 | 67177.52 | 1.48 | 2.1499 | 0.57 | 2.33 | 0.21631 | 0.23928 | 1.1 | 0.57 | 2343.15 | 6 | 749.808 | 20.5 | 1874.52 | 56.8296 | 33.5456 | 50.243 | 51.9933 | 56.8296 | 65490.47 | 38657.9466 | 57900.0864 | 59917.1179 | 65490.47
619 | Burgas | Tsar Kaloyan 70, 72 | 189.9 | 911.52 | 55.4 | Ground | 6 | 20.5 | 908.56 | Y | 227.14 | 170.4 | 199.395 | Sloped | Y | Individual | Electricity, natural gas | 42341.1027 | 46.4511 | 42341.1027 | 0 | 41741.228 | 599.8747 | 39337.3793 | 3003.7234 | 42341.1027 | 0 | 3603.5981 | 38737.5046 | 42.4977 | 8.511% | 5.6723 | 0 | 0.080363 | 0.4024 | 0 | 0.48276 | 5.1895 | 0.57495 | 0 | 0.0081457 | 0.040788 | 0 | 0.048933 | 0.52602 | 0.03127 | 0 | 0.00044302 | 0.0022183 | 0 | 0.0026613 | 0.028608 | 0 | 9570.96 | 8511 | 0 | 18081.96 | 0.25 | 1.5372 | 0.57 | 0.22 | 0.25 | 0.12055 | 1.1 | 0.57 | 3892.95 | 6 | 1245.744 | 20.5 | 3114.36 | 36.7417 | 36.7417 | 36.2211 | 34.1352 | 36.7417 | 42341.1027 | 42341.1027 | 41741.228 | 39337.3793 | 42341.1027
620 | Burgas | Tsar Kaloyan 74 | 259.9 | 1247.52 | 65.6 | Ground | 6 | 20.5 | 1075.84 | N | 268.96 | 67.24 | 272.895 | Sloped | N | Individual | Electricity, natural gas | 119302.7303 | 95.6319 | 78176.2459 | 41126.4844 | 102043.4066 | 17259.3237 | 108624.0013 | 10678.729 | 119302.7303 | 0 | 69064.5372 | 50238.1931 | 40.2705 | 57.89% | 15.9826 | 5.5096 | 2.3122 | 1.4306 | 0 | 9.2523 | 6.7302 | 1.62 | 0.55846 | 0.23436 | 0.14501 | 0 | 0.93783 | 0.68219 | 0.088107 | 0.030372 | 0.012746 | 0.0078864 | 0 | 0.051005 | 0.037102 | 69929.6 | 13098.96 | 30258 | 0 | 113286.56 | 1.48 | 2.4125 | 0.57 | 2.33 | 0.21631 | 0.23928 | 1.1 | 0.57 | 5327.95 | 6 | 1704.944 | 20.5 | 4262.36 | 103.5255 | 67.8378 | 88.5486 | 94.2589 | 103.5255 | 119302.7303 | 78176.2459 | 102043.4066 | 108624.0013 | 119302.7303
621 | Burgas | Tsar Kaloyan 76 | 227.5 | 1092 | 60.8 | Ground | 6 | 20.5 | 997.12 | N | 249.28 | 87.25 | 238.875 | Sloped | N | Individual | Electricity, natural gas | 106601.2248 | 97.6202 | 68483.9953 | 38117.2295 | 91493.5058 | 15107.7189 | 98023.6199 | 8577.6049 | 106601.2248 | 0 | 61802.5533 | 44798.6715 | 41.0244 | 57.98% | 14.281 | 5.1064 | 2.0239 | 1.1491 | 0 | 8.2795 | 6.0015 | 1.4475 | 0.51759 | 0.20515 | 0.11648 | 0 | 0.83922 | 0.60832 | 0.078727 | 0.02815 | 0.011157 | 0.0063347 | 0 | 0.045642 | 0.033084 | 64812.8 | 11466 | 24304.5 | 0 | 100583.3 | 1.48 | 2.2375 | 0.57 | 2.33 | 0.21631 | 0.23928 | 1.1 | 0.57 | 4663.75 | 6 | 1492.4 | 20.5 | 3731 | 92.5037 | 59.4273 | 79.3939 | 85.0604 | 92.5037 | 106601.2248 | 68483.9953 | 91493.5058 | 98023.6199 | 106601.2248
622 | Burgas | Tsar Kaloyan 78 | 295.2 | 1180.8 | 68.8 | Ground | 5 | 17.5 | 963.2 | N | 240.8 | 132.5 | 309.96 | Sloped | N | Individual | Electricity, natural gas | 110515.2201 | 93.5935 | 73694.6615 | 36820.5586 | 90911.7096 | 19603.5105 | 104781.9941 | 5733.226 | 110515.2201 | 0 | 62157.2951 | 48357.925 | 40.9535 | 56.24% | 14.8053 | 4.9327 | 2.6262 | 0.76806 | 0 | 8.327 | 6.4783 | 1.5007 | 0.49999 | 0.2662 | 0.077852 | 0 | 0.84403 | 0.65665 | 0.081617 | 0.027193 | 0.014477 | 0.0042341 | 0 | 0.045904 | 0.035713 | 62608 | 14878.08 | 16245 | 0 | 93731.08 | 1.48 | 1.8871 | 0.57 | 2.33 | 0.21631 | 0.23928 | 1.1 | 0.57 | 5166 | 5 | 1653.12 | 17.5 | 4132.8 | 95.9001 | 63.9489 | 78.889 | 90.925 | 95.9001 | 110515.2201 | 73694.6615 | 90911.7096 | 104781.9941 | 110515.2201
623 | Burgas | Tsar Kaloyan 8 | 161.2 | 773.76 | 51.8 | Ground | 6 | 20.5 | 849.52 | N | 212.38 | 127.5 | 169.26 | Sloped | N | Individual | Electricity, natural gas | 81541.392 | 105.3833 | 49066.5156 | 32474.8764 | 70836.494 | 10704.898 | 77047.9828 | 4493.4093 | 81541.392 | 0 | 47673.1837 | 33868.2084 | 43.7709 | 58.47% | 10.9238 | 4.3505 | 1.4341 | 0.60197 | 0 | 6.3866 | 4.5372 | 1.1073 | 0.44098 | 0.14536 | 0.061016 | 0 | 0.64735 | 0.4599 | 0.060219 | 0.023983 | 0.0079057 | 0.0033184 | 0 | 0.035207 | 0.025012 | 55218.8 | 8124.48 | 12732 | 0 | 76075.28 | 1.48 | 1.7994 | 0.57 | 2.33 | 0.21631 | 0.23928 | 1.1 | 0.57 | 3304.6 | 6 | 1057.472 | 20.5 | 2643.68 | 70.7579 | 42.5777 | 61.4687 | 66.8587 | 70.7579 | 81541.392 | 49066.5156 | 70836.494 | 77047.9828 | 81541.392
624 | Burgas | Tsar Kaloyan 82 | 204.2 | 816.8 | 58.4 | Ground | 5 | 17.5 | 817.6 | Y | 204.4 | 204.4 | 214.41 | Sloped | Y | Individual | Electricity, natural gas | 36408.0736 | 44.574 | 36408.0736 | 0 | 35763.0266 | 645.047 | 36408.0736 | 0 | 36408.0736 | 0 | 645.047 | 35763.0266 | 43.7843 | 1.772% | 4.8775 | 0 | 0.086415 | 0 | 0 | 0.086415 | 4.791 | 0.49439 | 0 | 0.0087591 | 0 | 0 | 0.0087591 | 0.48563 | 0.026888 | 0 | 0.00047638 | 0 | 0 | 0.00047638 | 0.026412 | 0 | 10291.68 | 0,00 | 0 | 10291.68 | 0.25 | 1.1 | 0.57 | 0.22 | 0.25 | 0.12055 | 1.1 | 0.57 | 3573.5 | 5 | 1143.52 | 17.5 | 2858.8 | 31.5933 | 31.5933 | 31.0335 | 31.5933 | 31.5933 | 36408.0736 | 36408.0736 | 35763.0266 | 36408.0736 | 36408.0736
625 | Burgas | Tsar Kaloyan 83 | 116.2 | 557.76 | 98.6 | Ground | 6 | 20.5 | 1617.04 | N | 404.26 | 141.5 | 122.01 | Sloped | N | Individual | Electricity, natural gas | 122787.135 | 220.1433 | 60972.0228 | 61815.1122 | 115070.5771 | 7716.558 | 108877.0476 | 13910.0874 | 122787.135 | 0 | 83441.7576 | 39345.3774 | 70.5418 | 67.96% | 16.4494 | 8.2812 | 1.0338 | 1.8635 | 0 | 11.1784 | 5.271 | 1.6673 | 0.83939 | 0.10478 | 0.18889 | 0 | 1.1331 | 0.53427 | 0.09068 | 0.045651 | 0.0056988 | 0.010273 | 0 | 0.061623 | 0.029057 | 105107.6 | 5856.48 | 39414 | 0 | 150378.08 | 1.48 | 2.2375 | 0.57 | 2.33 | 0.21631 | 0.23928 | 1.1 | 0.57 | 2382.1 | 6 | 762.272 | 20.5 | 1905.68 | 106.5491 | 52.9087 | 99.853 | 94.4785 | 106.5491 | 122787.135 | 60972.0228 | 115070.5771 | 108877.0476 | 122787.135
626 | Burgas | Tsar Kaloyan 9 | 95.6 | 458.88 | 40.8 | Ground | 6 | 20.5 | 669.12 | N | 167.28 | 58.54 | 100.38 | Sloped | N | Individual | Electricity, natural gas | 60226.2537 | 131.2462 | 34647.5865 | 25578.6671 | 53877.6913 | 6348.5623 | 54469.7348 | 5756.5189 | 60226.2537 | 0 | 37683.7484 | 22542.5053 | 49.1251 | 62.57% | 8.0683 | 3.4267 | 0.85049 | 0.77118 | 0 | 5.0484 | 3.0199 | 0.81781 | 0.34733 | 0.086207 | 0.078168 | 0 | 0.51171 | 0.30611 | 0.044478 | 0.01889 | 0.0046885 | 0.0042513 | 0 | 0.02783 | 0.016648 | 43492.8 | 4818.24 | 16311 | 0 | 64622.04 | 1.48 | 2.2376 | 0.57 | 2.33 | 0.21631 | 0.23928 | 1.1 | 0.57 | 1959.8 | 6 | 627.136 | 20.5 | 1567.84 | 52.2616 | 30.0656 | 46.7526 | 47.2663 | 52.2616 | 60226.2537 | 34647.5865 | 53877.6913 | 54469.7348 | 60226.2537
627 | Burgas | Tsar Kaloyan 92 | 274.2 | 1316.16 | 71.6 | Ground | 6 | 20.5 | 1174.24 | N | 293.56 | 102.7 | 287.91 | Sloped | N | Individual | Electricity, natural gas | 126785.872 | 96.3301 | 81897.8189 | 44888.0531 | 108576.9202 | 18208.9518 | 116682.0538 | 10103.8183 | 126785.872 | 0 | 73200.8232 | 53585.0489 | 40.7132 | 57.74% | 16.9851 | 6.0135 | 2.4394 | 1.3536 | 0 | 9.8065 | 7.1786 | 1.7216 | 0.60954 | 0.24726 | 0.1372 | 0 | 0.994 | 0.72763 | 0.093633 | 0.03315 | 0.013448 | 0.0074618 | 0 | 0.05406 | 0.039573 | 76325.6 | 13819.68 | 28629 | 0 | 118774.28 | 1.48 | 2.2378 | 0.57 | 2.33 | 0.21631 | 0.23928 | 1.1 | 0.57 | 5621.1 | 6 | 1798.752 | 20.5 | 4496.88 | 110.019 | 71.0672 | 94.2181 | 101.2513 | 110.019 | 126785.872 | 81897.8189 | 108576.9202 | 116682.0538 | 126785.872
628 | Burgas | Tsar Kaloyan 94 | 162.2 | 778.56 | 51.8 | Ground | 6 | 20.5 | 849.52 | N | 212.38 | 95.5 | 170.31 | Sloped | N | Individual | Electricity, natural gas | 83433.6042 | 107.164 | 50958.7278 | 32474.8764 | 72662.2986 | 10771.3055 | 77246.1669 | 6187.4373 | 83433.6042 | 0 | 49433.6192 | 33999.9849 | 43.6703 | 59.25% | 11.1773 | 4.3505 | 1.443 | 0.82891 | 0 | 6.6225 | 4.5549 | 1.1329 | 0.44098 | 0.14626 | 0.084019 | 0 | 0.67126 | 0.46169 | 0.061617 | 0.023983 | 0.0079548 | 0.0045695 | 0 | 0.036507 | 0.025109 | 55218.8 | 8174.88 | 17532 | 0 | 80925.68 | 1.48 | 2.0631 | 0.57 | 2.33 | 0.21631 | 0.23928 | 1.1 | 0.57 | 3325.1 | 6 | 1064.032 | 20.5 | 2660.08 | 72.3999 | 44.2197 | 63.053 | 67.0307 | 72.3999 | 83433.6042 | 50958.7278 | 72662.2986 | 77246.1669 | 83433.6042
629 | Burgas | Tsar Kaloyan 96 | 184.8 | 739.2 | 55.4 | Ground | 5 | 17.5 | 775.6 | N | 193.9 | 48.48 | 194.04 | Sloped | N | Individual | Electricity, natural gas | 82457.9225 | 111.5502 | 52808.8099 | 29649.1126 | 70185.8062 | 12272.1163 | 74759.624 | 7698.2985 | 82457.9225 | 0 | 49619.5274 | 32838.3951 | 44.4242 | 60.18% | 11.0466 | 3.972 | 1.6441 | 1.0313 | 0 | 6.6474 | 4.3992 | 1.1197 | 0.40261 | 0.16664 | 0.10454 | 0 | 0.67378 | 0.44591 | 0.060896 | 0.021896 | 0.0090631 | 0.0056853 | 0 | 0.036645 | 0.024252 | 50414 | 9313.92 | 21813 | 0 | 81540.92 | 1.48 | 2.4125 | 0.57 | 2.33 | 0.21631 | 0.23928 | 1.1 | 0.57 | 3234 | 5 | 1034.88 | 17.5 | 2587.2 | 71.5532 | 45.8251 | 60.904 | 64.873 | 71.5532 | 82457.9225 | 52808.8099 | 70185.8062 | 74759.624 | 82457.9225
630 | Burgas | Tsar Kaloyan 97 | 251.7 | 1208.16 | 65.4 | Ground | 6 | 20.5 | 1072.56 | Y | 268.14 | 268.14 | 264.285 | Sloped | Y | Individual | Electricity, natural gas | 50047.8919 | 41.4249 | 50047.8919 | 0 | 49252.7973 | 795.0947 | 50047.8919 | 0 | 50047.8919 | 0 | 795.0947 | 49252.7973 | 40.7668 | 1.589% | 6.7047 | 0 | 0.10652 | 0 | 0 | 0.10652 | 6.5982 | 0.6796 | 0 | 0.010797 | 0 | 0 | 0.010797 | 0.6688 | 0.036961 | 0 | 0.00058719 | 0 | 0 | 0.00058719 | 0.036374 | 0 | 12685.68 | 0,00 | 0 | 12685.68 | 0.25 | 1.1 | 0.57 | 0.22 | 0.25 | 0.12055 | 1.1 | 0.57 | 5159.85 | 6 | 1651.152 | 20.5 | 4127.88 | 43.4293 | 43.4293 | 42.7393 | 43.4293 | 43.4293 | 50047.8919 | 50047.8919 | 49252.7973 | 50047.8919 | 50047.8919
631 | Burgas | Tsar Kaloyan 98 | 171.5 | 823.2 | 54.6 | Ground | 6 | 20.5 | 895.44 | N | 223.86 | 167.9 | 180.075 | Sloped | N | Individual | Electricity, natural gas | 84489.5865 | 102.6356 | 50259.3114 | 34230.2751 | 73100.6907 | 11388.8958 | 81527.155 | 2962.4315 | 84489.5865 | 0 | 48581.6024 | 35907.9841 | 43.62 | 57.5% | 11.3188 | 4.5857 | 1.5257 | 0.39687 | 0 | 6.5083 | 4.8105 | 1.1473 | 0.46481 | 0.15465 | 0.040227 | 0 | 0.65969 | 0.4876 | 0.062397 | 0.02528 | 0.0084109 | 0.0021878 | 0 | 0.035878 | 0.026519 | 58203.6 | 8643.6 | 8394 | 0 | 75241.2 | 1.48 | 1.5375 | 0.57 | 2.33 | 0.21631 | 0.23928 | 1.1 | 0.57 | 3515.75 | 6 | 1125.04 | 20.5 | 2812.6 | 73.3162 | 43.6127 | 63.4334 | 70.7455 | 73.3162 | 84489.5865 | 50259.3114 | 73100.6907 | 81527.155 | 84489.5865
632 | Burgas | Tsar Samuil 111 | 188.5 | 904.8 | 57.2 | Ground | 6 | 20.5 | 938.08 | N | 234.52 | 58.63 | 197.925 | Sloped | N | Individual | Electricity, natural gas | 96471.3578 | 106.6217 | 60611.0696 | 35860.2882 | 83953.5336 | 12517.8243 | 87160.027 | 9311.3308 | 96471.3578 | 0 | 57689.4433 | 38781.9145 | 42.8624 | 59.8% | 12.9239 | 4.8041 | 1.677 | 1.2474 | 0 | 7.7285 | 5.1955 | 1.31 | 0.48695 | 0.16998 | 0.12644 | 0 | 0.78337 | 0.52662 | 0.071245 | 0.026483 | 0.0092446 | 0.0068766 | 0 | 0.042604 | 0.028641 | 60975.2 | 9500.4 | 26383.5 | 0 | 96859.1 | 1.48 | 2.4125 | 0.57 | 2.33 | 0.21631 | 0.23928 | 1.1 | 0.57 | 3864.25 | 6 | 1236.56 | 20.5 | 3091.4 | 83.7134 | 52.5955 | 72.851 | 75.6335 | 83.7134 | 96471.3578 | 60611.0696 | 83953.5336 | 87160.027 | 96471.3578
633 | Burgas | Tsar Samuil 115, 117 | 111.9 | 358.08 | 42.4 | Ground | 4 | 14.5 | 491.84 | Y | 122.96 | 122.96 | 117.495 | Sloped | Y | Individual | Electricity, natural gas | 18805.518 | 52.5176 | 18805.518 | 0 | 18452.0373 | 353.4807 | 18805.518 | 0 | 18805.518 | 0 | 353.4807 | 18452.0373 | 51.5305 | 1.88% | 2.5193 | 0 | 0.047355 | 0 | 0 | 0.047355 | 2.472 | 0.25536 | 0 | 0.0047999 | 0 | 0 | 0.0047999 | 0.25056 | 0.013888 | 0 | 0.00026105 | 0 | 0 | 0.00026105 | 0.013627 | 0 | 5639.76 | 0,00 | 0 | 5639.76 | 0.25 | 1.1 | 0.57 | 0.22 | 0.25 | 0.12055 | 1.1 | 0.57 | 1622.55 | 4 | 519.216 | 14.5 | 1298.04 | 16.3186 | 16.3186 | 16.0118 | 16.3186 | 16.3186 | 18805.518 | 18805.518 | 18452.0373 | 18805.518 | 18805.518
634 | Burgas | Tsar Samuil 62 | 138 | 662.4 | 48.4 | Ground | 6 | 20.5 | 793.76 | Y | 198.44 | 198.44 | 144.9 | Sloped | Y | Individual | Electricity, natural gas | 30706.7622 | 46.3568 | 30706.7622 | 0 | 30270.8343 | 435.9279 | 30706.7622 | 0 | 30706.7622 | 0 | 435.9279 | 30270.8343 | 45.6987 | 1.42% | 4.1137 | 0 | 0.0584 | 0 | 0 | 0.0584 | 4.0553 | 0.41697 | 0 | 0.0059195 | 0 | 0 | 0.0059195 | 0.41105 | 0.022677 | 0 | 0.00032194 | 0 | 0 | 0.00032194 | 0.022355 | 0 | 6955.2 | 0,00 | 0 | 6955.2 | 0.25 | 1.1 | 0.57 | 0.22 | 0.25 | 0.12055 | 1.1 | 0.57 | 2829 | 6 | 905.28 | 20.5 | 2263.2 | 26.6459 | 26.6459 | 26.2676 | 26.6459 | 26.6459 | 30706.7622 | 30706.7622 | 30270.8343 | 30706.7622 | 30706.7622
635 | Burgas | Tsar Samuil 64 | 337.4 | 1619.52 | 73.6 | Ground | 6 | 20.5 | 1207.04 | N | 301.76 | 75.5 | 354.27 | Sloped | N | Individual | Electricity, natural gas | 142926.4675 | 88.2524 | 96784.5582 | 46141.9093 | 120520.5582 | 22405.9093 | 130948.6308 | 11977.8367 | 142926.4675 | 0 | 80525.6554 | 62400.8122 | 38.5304 | 56.34% | 19.1474 | 6.1815 | 3.0016 | 1.6046 | 0 | 10.7877 | 8.3596 | 1.9408 | 0.62656 | 0.30425 | 0.16265 | 0 | 1.0935 | 0.84734 | 0.10555 | 0.034076 | 0.016547 | 0.0088458 | 0 | 0.059469 | 0.046084 | 78457.6 | 17004.96 | 33939 | 0 | 129401.56 | 1.48 | 2.4122 | 0.57 | 2.33 | 0.21631 | 0.23928 | 1.1 | 0.57 | 6916.7 | 6 | 2213.344 | 20.5 | 5533.36 | 124.025 | 83.9852 | 104.5822 | 113.6312 | 124.025 | 142926.4675 | 96784.5582 | 120520.5582 | 130948.6308 | 142926.4675
636 | Burgas | Tsar Samuil 66 | 62.3 | 299.04 | 31.8 | Ground | 6 | 20.5 | 521.52 | N | 130.38 | 45.7 | 65.415 | Sloped | N | Individual | Electricity, natural gas | 44516.9957 | 148.8664 | 24580.6816 | 19936.3141 | 40379.805 | 4137.1907 | 40034.1741 | 4482.8216 | 44516.9957 | 0 | 28556.3264 | 15960.6693 | 53.373 | 64.15% | 5.9638 | 2.6708 | 0.55425 | 0.60055 | 0 | 3.8256 | 2.1382 | 0.6045 | 0.27072 | 0.056179 | 0.060872 | 0 | 0.38777 | 0.21673 | 0.032876 | 0.014723 | 0.0030554 | 0.0033106 | 0 | 0.021089 | 0.011787 | 33898.8 | 3139.92 | 12702 | 0 | 49740.72 | 1.48 | 2.2366 | 0.57 | 2.33 | 0.21631 | 0.23928 | 1.1 | 0.57 | 1277.15 | 6 | 408.688 | 20.5 | 1021.72 | 38.6298 | 21.33 | 35.0397 | 34.7398 | 38.6298 | 44516.9957 | 24580.6816 | 40379.805 | 40034.1741 | 44516.9957
637 | Burgas | Tsar Samuil 68 | 113.1 | 542.88 | 42.8 | Ground | 6 | 20.5 | 701.62 | N | 175.78 | 43.9 | 118.755 | Sloped | N | Individual | Electricity, natural gas | 66657.3612 | 122.7847 | 39836.3061 | 26821.0552 | 59146.6667 | 7510.6946 | 59675.8483 | 6981.5129 | 66657.3612 | 0 | 41313.2626 | 25344.0986 | 46.6845 | 61.98% | 8.9299 | 3.5931 | 1.0062 | 0.93529 | 0 | 5.5346 | 3.3953 | 0.90514 | 0.3642 | 0.10199 | 0.094802 | 0 | 0.56099 | 0.34415 | 0.049227 | 0.019808 | 0.0055468 | 0.0051559 | 0 | 0.03051 | 0.018717 | 45605.3 | 5700.24 | 19782 | 0 | 71087.54 | 1.48 | 2.4129 | 0.57 | 2.33 | 0.21631 | 0.23928 | 1.1 | 0.57 | 2318.55 | 6 | 741.936 | 20.5 | 1854.84 | 57.8422 | 34.5681 | 51.3248 | 51.784 | 57.8422 | 66657.3612 | 39836.3061 | 59146.6667 | 59675.8483 | 66657.3612
638 | Burgas | Tsar Samuil 70 | 188.1 | 902.88 | 55.4 | Ground | 6 | 20.5 | 908.56 | N | 227.14 | 56.78 | 197.505 | Sloped | N | Individual | Electricity, natural gas | 94532.1291 | 104.7007 | 59800.3115 | 34731.8176 | 82040.8679 | 12491.2612 | 85513.5476 | 9018.5816 | 94532.1291 | 0 | 56241.6604 | 38290.4687 | 42.4093 | 59.49% | 12.6641 | 4.6529 | 1.6734 | 1.2082 | 0 | 7.5345 | 5.1296 | 1.2837 | 0.47162 | 0.16962 | 0.12246 | 0 | 0.76371 | 0.51995 | 0.069813 | 0.02565 | 0.009225 | 0.0066604 | 0 | 0.041535 | 0.028278 | 59056.4 | 9480.24 | 25554 | 0 | 94090.64 | 1.48 | 2.4125 | 0.57 | 2.33 | 0.21631 | 0.23928 | 1.1 | 0.57 | 3856.05 | 6 | 1233.936 | 20.5 | 3084.84 | 82.0307 | 51.892 | 71.1913 | 74.2047 | 82.0307 | 94532.1291 | 59800.3115 | 82040.8679 | 85513.5476 | 94532.1291
639 | Burgas | Tsar Samuil 72 | 236.9 | 1137.12 | 61.6 | Ground | 6 | 20.5 | 1010.24 | N | 252.56 | 37.9 | 248.745 | Sloped | N | Individual | Electricity, natural gas | 111946.8382 | 98.4477 | 73328.0663 | 38618.772 | 96214.8883 | 15731.95 | 100583.0866 | 11363.7516 | 111946.8382 | 0 | 65714.4735 | 46232.3647 | 40.6574 | 58.7% | 14.9971 | 5.1736 | 2.1076 | 1.5224 | 0 | 8.8035 | 6.1936 | 1.5201 | 0.5244 | 0.21362 | 0.15431 | 0 | 0.89234 | 0.62779 | 0.082674 | 0.028521 | 0.011618 | 0.0083923 | 0 | 0.048531 | 0.034143 | 65665.6 | 11939.76 | 32199 | 0 | 109804.36 | 1.48 | 2.5874 | 0.57 | 2.33 | 0.21631 | 0.23928 | 1.1 | 0.57 | 4856.45 | 6 | 1554.064 | 20.5 | 3885.16 | 97.1423 | 63.6307 | 83.4909 | 87.2814 | 97.1423 | 111946.8382 | 73328.0663 | 96214.8883 | 100583.0866 | 111946.8382
640 | Burgas | Tsar Samuil 74 | 145.5 | 698.4 | 49 | Ground | 6 | 20.5 | 803.6 | Y | 200.9 | 200.9 | 152.775 | Sloped | Y | Individual | Electricity, natural gas | 31846.7675 | 45.5996 | 31846.7675 | 0 | 31387.1478 | 459.6197 | 31846.7675 | 0 | 31846.7675 | 0 | 459.6197 | 31387.1478 | 44.9415 | 1.443% | 4.2664 | 0 | 0.061574 | 0 | 0 | 0.061574 | 4.2048 | 0.43245 | 0 | 0.0062412 | 0 | 0 | 0.0062412 | 0.42621 | 0.023519 | 0 | 0.00033944 | 0 | 0 | 0.00033944 | 0.02318 | 0 | 7333.2 | 0,00 | 0 | 7333.2 | 0.25 | 1.1 | 0.57 | 0.22 | 0.25 | 0.12055 | 1.1 | 0.57 | 2982.75 | 6 | 954.48 | 20.5 | 2386.2 | 27.6352 | 27.6352 | 27.2363 | 27.6352 | 27.6352 | 31846.7675 | 31846.7675 | 31387.1478 | 31846.7675 | 31846.7675
641 | Burgas | Tsar Samuil 76 | 117.9 | 471.6 | 54.2 | Ground | 5 | 17.5 | 758.8 | Y | 189.7 | 189.7 | 123.795 | Flat | Y | Individual | Electricity, natural gas | 25537.502 | 54.1508 | 25537.502 | 0 | 25159.2997 | 378.2023 | 25537.502 | 0 | 25537.502 | 0 | 378.2023 | 25159.2997 | 53.3488 | 1.481% | 3.4212 | 0 | 0.050666 | 0 | 0 | 0.050666 | 3.3705 | 0.34677 | 0 | 0.0051356 | 0 | 0 | 0.0051356 | 0.34164 | 0.01886 | 0 | 0.00027931 | 0 | 0 | 0.00027931 | 0.018581 | 0 | 10522.575 | 0,00 | 0 | 10522.575 | 0.25 | 1.1 | 0.57 | 0.21 | 0.25 | 0.10901 | 1.1 | 0.57 | 2063.25 | 5 | 660.24 | 17.5 | 1650.6 | 22.1603 | 22.1603 | 21.8321 | 22.1603 | 22.1603 | 25537.502 | 25537.502 | 25159.2997 | 25537.502 | 25537.502
642 | Burgas | Tsar Samuil 78 | 72.27 | 346.896 | 34.4 | Ground | 6 | 20.5 | 564.16 | N | 141.04 | 63.5 | 75.8835 | Sloped | N | Individual | Electricity, natural gas | 48378.6532 | 139.4615 | 26812.326 | 21566.3272 | 43579.3792 | 4799.2741 | 44273.8116 | 4104.8416 | 48378.6532 | 0 | 30470.4428 | 17908.2104 | 51.6241 | 62.98% | 6.4811 | 2.8892 | 0.64294 | 0.54991 | 0 | 4.082 | 2.3991 | 0.65693 | 0.29285 | 0.065169 | 0.05574 | 0 | 0.41376 | 0.24318 | 0.035728 | 0.015927 | 0.0035443 | 0.0030315 | 0 | 0.022503 | 0.013225 | 36670.4 | 3642.408 | 11631 | 0 | 51943.808 | 1.48 | 2.0621 | 0.57 | 2.33 | 0.21631 | 0.23928 | 1.1 | 0.57 | 1481.535 | 6 | 474.0912 | 20.5 | 1185.228 | 41.9808 | 23.2665 | 37.8162 | 38.4188 | 41.9808 | 48378.6532 | 26812.326 | 43579.3792 | 44273.8116 | 48378.6532
643 | Burgas | Tsar Samuil 80 | 396.1 | 1901.28 | 81.2 | Ground | 6 | 20.5 | 1331.68 | N | 332.92 | 149.8 | 415.905 | Sloped | N | Individual | Electricity, natural gas | 158893.2059 | 83.5717 | 107986.6428 | 50906.563 | 132589.173 | 26304.0328 | 149199.1306 | 9694.0752 | 158893.2059 | 0 | 86904.6711 | 71988.5348 | 37.8632 | 54.69% | 21.2864 | 6.8198 | 3.5239 | 1.2987 | 0 | 11.6423 | 9.6441 | 2.1576 | 0.69126 | 0.35718 | 0.13164 | 0 | 1.1801 | 0.97753 | 0.11734 | 0.037595 | 0.019426 | 0.0071592 | 0 | 0.06418 | 0.053165 | 86559.2 | 19963.44 | 27468 | 0 | 133990.64 | 1.48 | 2.0626 | 0.57 | 2.33 | 0.21631 | 0.23928 | 1.1 | 0.57 | 8120.05 | 6 | 2598.416 | 20.5 | 6496.04 | 137.8803 | 93.7059 | 115.0548 | 129.4682 | 137.8803 | 158893.2059 | 107986.6428 | 132589.173 | 149199.1306 | 158893.2059
644 | Burgas | Tsar Samuil 82 | 199.8 | 959.04 | 63 | Ground | 6 | 20.5 | 1033.2 | N | 258.3 | 85.3 | 209.79 | Sloped | N | Individual | Electricity, natural gas | 103607.732 | 108.0328 | 64111.2607 | 39496.4713 | 90339.5024 | 13268.2296 | 94449.3931 | 9158.3389 | 103607.732 | 0 | 61923.0398 | 41684.6922 | 43.465 | 59.77% | 13.88 | 5.2912 | 1.7775 | 1.2269 | 0 | 8.2956 | 5.5844 | 1.4069 | 0.53632 | 0.18017 | 0.12436 | 0 | 0.84085 | 0.56604 | 0.076516 | 0.029169 | 0.0097988 | 0.0067636 | 0 | 0.045731 | 0.030785 | 67158 | 10069.92 | 25950 | 0 | 103177.92 | 1.48 | 2.2721 | 0.57 | 2.33 | 0.21631 | 0.23928 | 1.1 | 0.57 | 4095.9 | 6 | 1310.688 | 20.5 | 3276.72 | 89.906 | 55.6328 | 78.3925 | 81.9589 | 89.906 | 103607.732 | 64111.2607 | 90339.5024 | 94449.3931 | 103607.732
645 | Burgas | Tsar Samuil 84, 84A | 243.4 | 1168.32 | 63.2 | Ground | 6 | 20.5 | 1036.48 | N | 259.12 | 77.8 | 255.57 | Sloped | N | Individual | Electricity, natural gas | 112863.1415 | 96.6029 | 73241.2846 | 39621.8569 | 96699.5424 | 16163.5991 | 103264.3553 | 9598.7862 | 112863.1415 | 0 | 65384.2422 | 47478.8993 | 40.6386 | 57.93% | 15.1199 | 5.308 | 2.1654 | 1.2859 | 0 | 8.7593 | 6.3606 | 1.5326 | 0.53803 | 0.21949 | 0.13034 | 0 | 0.88785 | 0.64472 | 0.083351 | 0.029261 | 0.011937 | 0.0070888 | 0 | 0.048287 | 0.035064 | 67371.2 | 12267.36 | 27198 | 0 | 106836.56 | 1.48 | 2.3246 | 0.57 | 2.33 | 0.21631 | 0.23928 | 1.1 | 0.57 | 4989.7 | 6 | 1596.704 | 20.5 | 3991.76 | 97.9375 | 63.5554 | 83.9114 | 89.6081 | 97.9375 | 112863.1415 | 73241.2846 | 96699.5424 | 103264.3553 | 112863.1415
646 | Burgas | Tsar Samuil 86 | 207.1 | 994.08 | 62.6 | Ground | 6 | 20.5 | 1026.64 | N | 256.66 | 64.2 | 217.455 | Sloped | N | Individual | Electricity, natural gas | 105736.389 | 106.3661 | 66490.6889 | 39245.7001 | 91983.3842 | 13753.0048 | 95547.8693 | 10188.5197 | 105736.389 | 0 | 63187.2245 | 42549.1645 | 42.8026 | 59.76% | 14.1651 | 5.2576 | 1.8424 | 1.3649 | 0 | 8.465 | 5.7002 | 1.4358 | 0.53292 | 0.18675 | 0.13835 | 0 | 0.85802 | 0.57778 | 0.078088 | 0.028984 | 0.010157 | 0.0075244 | 0 | 0.046665 | 0.031423 | 66731.6 | 10437.84 | 28869 | 0 | 106038.44 | 1.48 | 2.4123 | 0.57 | 2.33 | 0.21631 | 0.23928 | 1.1 | 0.57 | 4245.55 | 6 | 1358.576 | 20.5 | 3396.44 | 91.7532 | 57.6976 | 79.819 | 82.9121 | 91.7532 | 105736.389 | 66490.6889 | 91983.3842 | 95547.8693 | 105736.389
647 | Burgas | Tsar Samuil 90 | 84.9 | 407.52 | 40.6 | Ground | 6 | 20.5 | 665.84 | N | 166.46 | 91.5 | 89.145 | Sloped | N | Individual | Electricity, natural gas | 56143.2911 | 137.7682 | 30690.0096 | 25453.2815 | 50505.2897 | 5638.0015 | 52175.0306 | 3968.2606 | 56143.2911 | 0 | 35059.5436 | 21083.7476 | 51.7367 | 62.45% | 7.5213 | 3.4099 | 0.7553 | 0.53161 | 0 | 4.6968 | 2.8245 | 0.76237 | 0.34563 | 0.076559 | 0.053885 | 0 | 0.47607 | 0.2863 | 0.041463 | 0.018798 | 0.0041637 | 0.0029306 | 0 | 0.025892 | 0.015571 | 43279.6 | 4278.96 | 11244 | 0 | 58802.56 | 1.48 | 1.8881 | 0.57 | 2.33 | 0.21631 | 0.23928 | 1.1 | 0.57 | 1740.45 | 6 | 556.944 | 20.5 | 1392.36 | 48.7186 | 26.6314 | 43.8262 | 45.2751 | 48.7186 | 56143.2911 | 30690.0096 | 50505.2897 | 52175.0306 | 56143.2911
648 | Burgas | Tsar Samuil 95 | 178.3 | 855.84 | 53.4 | Ground | 6 | 20.5 | 875.76 | N | 218.94 | 43.8 | 187.215 | Sloped | N | Individual | Electricity, natural gas | 91101.6303 | 106.447 | 57623.6689 | 33477.9614 | 79261.1631 | 11840.4672 | 81830.0033 | 9271.627 | 91101.6303 | 0 | 54590.0556 | 36511.5747 | 42.6617 | 59.92% | 12.2046 | 4.4849 | 1.5862 | 1.2421 | 0 | 7.3132 | 4.8913 | 1.2371 | 0.4546 | 0.16078 | 0.1259 | 0 | 0.74128 | 0.49579 | 0.06728 | 0.024724 | 0.0087444 | 0.0068472 | 0 | 0.040316 | 0.026964 | 56924.4 | 8986.32 | 26271 | 0 | 92181.72 | 1.48 | 2.4999 | 0.57 | 2.33 | 0.21631 | 0.23928 | 1.1 | 0.57 | 3655.15 | 6 | 1169.648 | 20.5 | 2924.12 | 79.0538 | 50.0032 | 68.7792 | 71.0083 | 79.0538 | 91101.6303 | 57623.6689 | 79261.1631 | 81830.0033 | 91101.6303
649 | Burgas | Tsar Samuil 97, 99, 101 | 800.9 | 3844.32 | 113.2 | Ground | 6 | 20.5 | 1856.48 | N | 464.12 | 69.6 | 840.945 | Sloped | N | Individual | Electricity, natural gas | 278170.7523 | 72.3589 | 207202.4896 | 70968.2627 | 224984.9409 | 53185.8114 | 257285.5046 | 20885.2477 | 278170.7523 | 0 | 145039.3218 | 133131.4305 | 34.6307 | 52.14% | 37.2656 | 9.5074 | 7.1251 | 2.7979 | 0 | 19.4304 | 17.8352 | 3.7773 | 0.96368 | 0.72221 | 0.2836 | 0 | 1.9695 | 1.8078 | 0.20543 | 0.052411 | 0.039278 | 0.015424 | 0 | 0.10711 | 0.098319 | 120671.2 | 40365.36 | 59178 | 0 | 220214.56 | 1.48 | 2.5876 | 0.57 | 2.33 | 0.21631 | 0.23928 | 1.1 | 0.57 | 16418.45 | 6 | 5253.904 | 20.5 | 13134.76 | 241.3839 | 179.8008 | 195.2316 | 223.2606 | 241.3839 | 278170.7523 | 207202.4896 | 224984.9409 | 257285.5046 | 278170.7523
650 | Burgas | Tsarigradska 22, 24 | 261.9 | 1047.6 | 65 | Ground | 5 | 17.5 | 910 | N | 227.5 | 79.6 | 274.995 | Sloped | N | Individual | Electricity, natural gas | 103735.6738 | 99.0222 | 68948.8088 | 34786.865 | 86343.5349 | 17392.1389 | 95906.0881 | 7829.5857 | 103735.6738 | 0 | 60008.5895 | 43727.0843 | 41.7402 | 57.85% | 13.8971 | 4.6603 | 2.33 | 1.0489 | 0 | 8.0391 | 5.858 | 1.4086 | 0.47237 | 0.23617 | 0.10632 | 0 | 0.81486 | 0.59377 | 0.07661 | 0.025691 | 0.012844 | 0.0057823 | 0 | 0.044317 | 0.032293 | 59150 | 13199.76 | 22185 | 0 | 94534.76 | 1.48 | 2.2377 | 0.57 | 2.33 | 0.21631 | 0.23928 | 1.1 | 0.57 | 4583.25 | 5 | 1466.64 | 17.5 | 3666.6 | 90.0171 | 59.8306 | 74.925 | 83.2229 | 90.0171 | 103735.6738 | 68948.8088 | 86343.5349 | 95906.0881 | 103735.6738
651 | Burgas | Tsarigradska 32; Ivaylo 30 | 431.5 | 2416.4 | 107 | Ground | 7 | 22.25 | 1904.6 | Y | 476.15 | 476.15 | 453.075 | Sloped | Y | Individual | Electricity, natural gas | 90987.4408 | 37.6541 | 90987.4408 | 0 | 89624.3763 | 1363.0645 | 90987.4408 | 0 | 90987.4408 | 0 | 1363.0645 | 89624.3763 | 37.09 | 1.498% | 12.1893 | 0 | 0.18261 | 0 | 0 | 0.18261 | 12.0067 | 1.2355 | 0 | 0.018509 | 0 | 0 | 0.018509 | 1.217 | 0.067196 | 0 | 0.0010066 | 0 | 0 | 0.0010066 | 0.066189 | 0 | 21747.6 | 0,00 | 0 | 21747.6 | 0.25 | 1.1 | 0.57 | 0.22 | 0.25 | 0.12055 | 1.1 | 0.57 | 9600.875 | 7 | 3072.28 | 22.25 | 7680.7 | 78.9547 | 78.9547 | 77.7719 | 78.9547 | 78.9547 | 90987.4408 | 90987.4408 | 89624.3763 | 90987.4408 | 90987.4408
652 | Burgas | Tsarigradska 34 | 644.5 | 2578 | 123 | Ground | 5 | 17.5 | 1722 | Y | 430.5 | 430.5 | 676.725 | Sloped | Y | Individual | Electricity, natural gas | 101277.1927 | 39.2852 | 101277.1927 | 0 | 99241.2829 | 2035.9098 | 101277.1927 | 0 | 101277.1927 | 0 | 2035.9098 | 99241.2829 | 38.4955 | 2.01% | 13.5678 | 0 | 0.27274 | 0 | 0 | 0.27274 | 13.295 | 1.3752 | 0 | 0.027646 | 0 | 0 | 0.027646 | 1.3476 | 0.074795 | 0 | 0.0015035 | 0 | 0 | 0.0015035 | 0.073291 | 0 | 32482.8 | 0,00 | 0 | 32482.8 | 0.25 | 1.1 | 0.57 | 0.22 | 0.25 | 0.12055 | 1.1 | 0.57 | 11278.75 | 5 | 3609.2 | 17.5 | 9023 | 87.8837 | 87.8837 | 86.117 | 87.8837 | 87.8837 | 101277.1927 | 101277.1927 | 99241.2829 | 101277.1927 | 101277.1927
653 | Burgas | Tsarigradska 35 | 159.8 | 639.2 | 50.8 | Ground | 5 | 17.5 | 711.2 | N | 177.8 | 0 | 167.79 | Sloped | N | Individual | Electricity, natural gas | 76209.8985 | 119.227 | 49022.6256 | 27187.2729 | 65597.9711 | 10611.9274 | 66797.4554 | 9412.4431 | 76209.8985 | 0 | 47211.6434 | 28998.2551 | 45.3665 | 61.95% | 10.2096 | 3.6422 | 1.4216 | 1.261 | 0 | 6.3248 | 3.8848 | 1.0349 | 0.36918 | 0.1441 | 0.12781 | 0 | 0.64109 | 0.39377 | 0.056282 | 0.020078 | 0.0078371 | 0.0069512 | 0 | 0.034866 | 0.021416 | 46228 | 8053.92 | 26670 | 0 | 80951.92 | 1.48 | 2.85 | 0.57 | 2.33 | 0.21631 | 0.23928 | 1.1 | 0.57 | 2796.5 | 5 | 894.88 | 17.5 | 2237.2 | 66.1315 | 42.5396 | 56.9229 | 57.9638 | 66.1315 | 76209.8985 | 49022.6256 | 65597.9711 | 66797.4554 | 76209.8985
654 | Burgas | Tsarigradska 39 | 184.7 | 738.8 | 55.2 | Ground | 5 | 17.5 | 772.8 | N | 193.2 | 67.62 | 193.935 | Sloped | N | Individual | Electricity, natural gas | 81240.8014 | 109.9632 | 51698.7253 | 29542.0761 | 68975.3258 | 12265.4755 | 74592.8003 | 6648.0011 | 81240.8014 | 0 | 48455.5528 | 32785.2486 | 44.3764 | 59.64% | 10.8835 | 3.9576 | 1.6432 | 0.89061 | 0 | 6.4914 | 4.3921 | 1.1032 | 0.40115 | 0.16655 | 0.090273 | 0 | 0.65798 | 0.44519 | 0.059997 | 0.021817 | 0.0090582 | 0.0049096 | 0 | 0.035785 | 0.024212 | 50232 | 9308.88 | 18837 | 0 | 78377.88 | 1.48 | 2.2375 | 0.57 | 2.33 | 0.21631 | 0.23928 | 1.1 | 0.57 | 3232.25 | 5 | 1034.32 | 17.5 | 2585.8 | 70.4971 | 44.8618 | 59.8536 | 64.7282 | 70.4971 | 81240.8014 | 51698.7253 | 68975.3258 | 74592.8003 | 81240.8014
655 | Burgas | Tsarigradska 41 | 93.8 | 375.2 | 39.2 | Ground | 5 | 17.5 | 548.8 | N | 137.2 | 68.6 | 98.49 | Sloped | N | Individual | Electricity, natural gas | 49813.2336 | 132.7645 | 28834.0781 | 20979.1555 | 43584.2048 | 6229.0287 | 46181.661 | 3631.5725 | 49813.2336 | 0 | 30839.7567 | 18973.4768 | 50.569 | 61.91% | 6.6733 | 2.8105 | 0.83448 | 0.48651 | 0 | 4.1315 | 2.5418 | 0.67641 | 0.28488 | 0.084584 | 0.049313 | 0 | 0.41877 | 0.25764 | 0.036788 | 0.015493 | 0.0046002 | 0.002682 | 0 | 0.022776 | 0.014012 | 35672 | 4727.52 | 10290 | 0 | 50689.52 | 1.48 | 1.975 | 0.57 | 2.33 | 0.21631 | 0.23928 | 1.1 | 0.57 | 1641.5 | 5 | 525.28 | 17.5 | 1313.2 | 43.2256 | 25.0209 | 37.8204 | 40.0743 | 43.2256 | 49813.2336 | 28834.0781 | 43584.2048 | 46181.661 | 49813.2336
656 | Burgas | Tsarigradska 42 | 295.6 | 1418.88 | 68.8 | Ground | 6 | 20.5 | 1128.32 | N | 282.08 | 70.5 | 310.38 | Sloped | N | Individual | Electricity, natural gas | 129686.0199 | 91.4003 | 86553.3655 | 43132.6544 | 110055.9464 | 19630.0735 | 118485.3185 | 11200.7014 | 129686.0199 | 0 | 73963.4293 | 55722.5907 | 39.2722 | 57.03% | 17.3736 | 5.7783 | 2.6298 | 1.5005 | 0 | 9.9086 | 7.465 | 1.761 | 0.5857 | 0.26656 | 0.15209 | 0 | 1.0044 | 0.75666 | 0.095775 | 0.031854 | 0.014497 | 0.0082719 | 0 | 0.054623 | 0.041152 | 73340.8 | 14898.24 | 31737 | 0 | 119976.04 | 1.48 | 2.4126 | 0.57 | 2.33 | 0.21631 | 0.23928 | 1.1 | 0.57 | 6059.8 | 6 | 1939.136 | 20.5 | 4847.84 | 112.5356 | 75.1071 | 95.5015 | 102.8161 | 112.5356 | 129686.0199 | 86553.3655 | 110055.9464 | 118485.3185 | 129686.0199
657 | Burgas | Tsarigradska 44 | 173.8 | 834.24 | 53.8 | Ground | 6 | 20.5 | 882.32 | Y | 220.58 | 220.58 | 182.49 | Sloped | Y | Individual | Electricity, natural gas | 36808.9056 | 44.1227 | 36808.9056 | 0 | 36259.8891 | 549.0165 | 36808.9056 | 0 | 36808.9056 | 0 | 549.0165 | 36259.8891 | 43.4646 | 1.492% | 4.9312 | 0 | 0.07355 | 0 | 0 | 0.07355 | 4.8576 | 0.49983 | 0 | 0.0074551 | 0 | 0 | 0.0074551 | 0.49237 | 0.027184 | 0 | 0.00040546 | 0 | 0 | 0.00040546 | 0.026778 | 0 | 8759.52 | 0,00 | 0 | 8759.52 | 0.25 | 1.1 | 0.57 | 0.22 | 0.25 | 0.12055 | 1.1 | 0.57 | 3562.9 | 6 | 1140.128 | 20.5 | 2850.32 | 31.9411 | 31.9411 | 31.4647 | 31.9411 | 31.9411 | 36808.9056 | 36808.9056 | 36259.8891 | 36808.9056 | 36808.9056
658 | Burgas | Tsarigradska 45 | 118.9 | 380.48 | 45.2 | Basement | 4 | 14.5 | 524.32 | N | 131.08 | 32.9 | 124.845 | Sloped | N | Individual | Electricity, natural gas | 53369.063 | 140.2677 | 33325.7124 | 20043.3506 | 45473.2046 | 7895.8584 | 48171.5733 | 5197.4897 | 52271.4852 | 1097.5778 | 34234.2764 | 19134.7866 | 50.2912 | 64.15% | 7.1497 | 2.6851 | 1.0578 | 0.69629 | 0.14704 | 4.5862 | 2.5634 | 0.7247 | 0.27217 | 0.10722 | 0.070577 | 0.014904 | 0.46487 | 0.25983 | 0.039414 | 0.014802 | 0.0058312 | 0.0038384 | 0.00081058 | 0.025283 | 0.014131 | 34080.8 | 5992.56 | 14727 | 4756 | 59556.36 | 1.48 | 2.4108 | 0.85 | 2.33 | 0.21631 | 0.23928 | 1.1 | 0.40124 | 1724.05 | 4 | 551.696 | 14.5 | 1379.24 | 46.3112 | 28.9185 | 39.4596 | 41.8011 | 45.3588 | 53369.063 | 33325.7124 | 45473.2046 | 48171.5733 | 52271.4852
659 | Burgas | Tsarigradska 46 | 204.6 | 818.4 | 58.4 | Ground | 5 | 17.5 | 817.6 | N | 204.4 | 30.6 | 214.83 | Sloped | N | Individual | Electricity, natural gas | 89788.2896 | 109.712 | 58533.6294 | 31254.6602 | 76201.3037 | 13586.9859 | 80587.6 | 9200.6896 | 89788.2896 | 0 | 54042.3357 | 35745.9539 | 43.6779 | 60.19% | 12.0286 | 4.1871 | 1.8202 | 1.2326 | 0 | 7.2399 | 4.7888 | 1.2192 | 0.42441 | 0.1845 | 0.12494 | 0 | 0.73384 | 0.48539 | 0.06631 | 0.023082 | 0.010034 | 0.0067948 | 0 | 0.039911 | 0.026399 | 53144 | 10311.84 | 26070 | 0 | 89525.84 | 1.48 | 2.588 | 0.57 | 2.33 | 0.21631 | 0.23928 | 1.1 | 0.57 | 3580.5 | 5 | 1145.76 | 17.5 | 2864.4 | 77.9142 | 50.7928 | 66.124 | 69.9302 | 77.9142 | 89788.2896 | 58533.6294 | 76201.3037 | 80587.6 | 89788.2896
660 | Burgas | Tsarigradska 47 | 189 | 907.2 | 55 | Ground | 6 | 20.5 | 902 | Y | 225.5 | 225.5 | 198.45 | Sloped | Y | Individual | Electricity, natural gas | 39115.1489 | 43.1163 | 39115.1489 | 0 | 38518.1171 | 597.0317 | 39115.1489 | 0 | 39115.1489 | 0 | 597.0317 | 38518.1171 | 42.4582 | 1.526% | 5.2401 | 0 | 0.079982 | 0 | 0 | 0.079982 | 5.1601 | 0.53115 | 0 | 0.0081071 | 0 | 0 | 0.0081071 | 0.52304 | 0.028887 | 0 | 0.00044092 | 0 | 0 | 0.00044092 | 0.028446 | 0 | 9525.6 | 0,00 | 0 | 9525.6 | 0.25 | 1.1 | 0.57 | 0.22 | 0.25 | 0.12055 | 1.1 | 0.57 | 3874.5 | 6 | 1239.84 | 20.5 | 3099.6 | 33.9423 | 33.9423 | 33.4243 | 33.9423 | 33.9423 | 39115.1489 | 39115.1489 | 38518.1171 | 39115.1489 | 39115.1489
661 | Burgas | Tsarigradska 48 | 221.9 | 887.6 | 60.2 | Ground | 5 | 17.5 | 842.8 | N | 210.7 | 52.7 | 232.995 | Sloped | N | Individual | Electricity, natural gas | 93433.6139 | 105.2655 | 61215.6251 | 32217.9888 | 78697.7773 | 14735.8366 | 85069.3506 | 8364.2633 | 93433.6139 | 0 | 55318.0887 | 38115.5252 | 42.9422 | 59.21% | 12.517 | 4.3161 | 1.9741 | 1.1205 | 0 | 7.4108 | 5.1062 | 1.2687 | 0.43749 | 0.2001 | 0.11358 | 0 | 0.75117 | 0.51757 | 0.069002 | 0.023793 | 0.010883 | 0.0061771 | 0 | 0.040853 | 0.028149 | 54782 | 11183.76 | 23700 | 0 | 89665.76 | 1.48 | 2.4123 | 0.57 | 2.33 | 0.21631 | 0.23928 | 1.1 | 0.57 | 3883.25 | 5 | 1242.64 | 17.5 | 3106.6 | 81.0774 | 53.1201 | 68.2903 | 73.8193 | 81.0774 | 93433.6139 | 61215.6251 | 78697.7773 | 85069.3506 | 93433.6139
662 | Burgas | Tsarigradska 49 | 183.5 | 880.8 | 54.2 | Ground | 6 | 20.5 | 888.88 | Y | 222.22 | 222.22 | 192.675 | Sloped | N | Individual | Electricity, natural gas | 50483.5474 | 57.3156 | 50483.5474 | 0 | 38297.7609 | 12185.7865 | 50483.5474 | 0 | 50483.5474 | 0 | 12185.7865 | 38297.7609 | 43.4807 | 24.14% | 6.7631 | 0 | 1.6325 | 0 | 0 | 1.6325 | 5.1306 | 0.68552 | 0 | 0.16547 | 0 | 0 | 0.16547 | 0.52005 | 0.037283 | 0 | 0.0089994 | 0 | 0 | 0.0089994 | 0.028283 | 0 | 9248.4 | 0,00 | 0 | 9248.4 | 0.25 | 1.1 | 0.57 | 2.33 | 0.25 | 0.23928 | 1.1 | 0.57 | 3761.75 | 6 | 1203.76 | 20.5 | 3009.4 | 43.8073 | 43.8073 | 33.233 | 43.8073 | 43.8073 | 50483.5474 | 50483.5474 | 38297.7609 | 50483.5474 | 50483.5474
663 | Burgas | Tsarigradska 50 | 163.4 | 784.32 | 53.4 | Ground | 6 | 20.5 | 875.76 | Y | 218.94 | 218.94 | 171.57 | Sloped | N | Individual | Electricity, natural gas | 46291.6809 | 59.0214 | 46291.6809 | 0 | 35440.6863 | 10850.9946 | 46291.6809 | 0 | 46291.6809 | 0 | 10850.9946 | 35440.6863 | 45.1865 | 23.44% | 6.2015 | 0 | 1.4537 | 0 | 0 | 1.4537 | 4.7479 | 0.6286 | 0 | 0.14735 | 0 | 0 | 0.14735 | 0.48125 | 0.034187 | 0 | 0.0080136 | 0 | 0 | 0.0080136 | 0.026173 | 0 | 8235.36 | 0,00 | 0 | 8235.36 | 0.25 | 1.1 | 0.57 | 2.33 | 0.25 | 0.23928 | 1.1 | 0.57 | 3349.7 | 6 | 1071.904 | 20.5 | 2679.76 | 40.1698 | 40.1698 | 30.7538 | 40.1698 | 40.1698 | 46291.6809 | 46291.6809 | 35440.6863 | 46291.6809 | 46291.6809
664 | Burgas | Tsarigradska 52 | 205.9 | 823.6 | 57.6 | Ground | 5 | 17.5 | 806.4 | N | 201.6 | 181.44 | 216.195 | Sloped | N | Individual | Electricity, natural gas | 81296.4801 | 98.7087 | 50469.9659 | 30826.5142 | 67623.1643 | 13673.3157 | 80229.2424 | 1067.2376 | 81296.4801 | 0 | 45567.0676 | 35729.4125 | 43.382 | 56.05% | 10.891 | 4.1297 | 1.8318 | 0.14297 | 0 | 6.1045 | 4.7865 | 1.1039 | 0.41859 | 0.18567 | 0.014492 | 0 | 0.61876 | 0.48517 | 0.060039 | 0.022766 | 0.010098 | 0.00078817 | 0 | 0.033652 | 0.026387 | 52416 | 10377.36 | 3024 | 0 | 65817.36 | 1.48 | 1.275 | 0.57 | 2.33 | 0.21631 | 0.23928 | 1.1 | 0.57 | 3603.25 | 5 | 1153.04 | 17.5 | 2882.6 | 70.5454 | 43.7955 | 58.6803 | 69.6193 | 70.5454 | 81296.4801 | 50469.9659 | 67623.1643 | 80229.2424 | 81296.4801
665 | Burgas | Tsarigradska 54 | 179.6 | 862.08 | 53.6 | Ground | 6 | 20.5 | 879.04 | N | 219.76 | 219.76 | 188.58 | Sloped | N | Individual | Electricity, natural gas | 82261.7766 | 95.4224 | 48658.4296 | 33603.347 | 70334.9796 | 11926.797 | 82261.7766 | 0 | 82261.7766 | 0 | 45530.144 | 36731.6326 | 42.6081 | 55.35% | 11.0203 | 4.5017 | 1.5978 | 0 | 0 | 6.0995 | 4.9208 | 1.117 | 0.4563 | 0.16195 | 0 | 0 | 0.61825 | 0.49878 | 0.060751 | 0.024817 | 0.0088081 | 0 | 0 | 0.033625 | 0.027127 | 57137.6 | 9051.84 | 0,00 | 0 | 66189.44 | 1.48 | 1.1 | 0.57 | 2.33 | 0.21631 | 0.23928 | 1.1 | 0.57 | 3681.8 | 6 | 1178.176 | 20.5 | 2945.44 | 71.383 | 42.2236 | 61.0335 | 71.383 | 71.383 | 82261.7766 | 48658.4296 | 70334.9796 | 82261.7766 | 82261.7766
666 | Burgas | Tsarigradska 58A | 151.9 | 729.12 | 53.2 | Ground | 6 | 20.5 | 872.48 | N | 218.12 | 174.5 | 159.495 | Sloped | N | Individual | Electricity, natural gas | 78732.9801 | 107.9836 | 45380.4043 | 33352.5758 | 68645.6724 | 10087.3077 | 76423.8082 | 2309.1719 | 78732.9801 | 0 | 45749.0554 | 32983.9247 | 45.238 | 58.11% | 10.5476 | 4.4681 | 1.3514 | 0.30935 | 0 | 6.1288 | 4.4187 | 1.0691 | 0.4529 | 0.13698 | 0.031356 | 0 | 0.62123 | 0.44789 | 0.058145 | 0.024631 | 0.0074496 | 0.0017054 | 0 | 0.033786 | 0.024359 | 56711.2 | 7655.76 | 6543 | 0 | 70909.96 | 1.48 | 1.45 | 0.57 | 2.33 | 0.21631 | 0.23928 | 1.1 | 0.57 | 3113.95 | 6 | 996.464 | 20.5 | 2491.16 | 68.3209 | 39.379 | 59.5676 | 66.3171 | 68.3209 | 78732.9801 | 45380.4043 | 68645.6724 | 76423.8082 | 78732.9801
667 | Burgas | Tsarigradska 60 | 341.3 | 1638.24 | 76.2 | Ground | 6 | 20.5 | 1249.68 | Y | 312.42 | 312.42 | 358.365 | Flat | Y | Individual | Electricity, natural gas | 64504.7262 | 39.3744 | 64504.7262 | 0 | 63409.8962 | 1094.83 | 64504.7262 | 0 | 64504.7262 | 0 | 1094.83 | 63409.8962 | 38.7061 | 1.697% | 8.6415 | 0 | 0.14667 | 0 | 0 | 0.14667 | 8.4948 | 0.87591 | 0 | 0.014867 | 0 | 0 | 0.014867 | 0.86104 | 0.047638 | 0 | 0.00080855 | 0 | 0 | 0.00080855 | 0.046829 | 0 | 30461.025 | 0,00 | 0 | 30461.025 | 0.25 | 1.1 | 0.57 | 0.21 | 0.25 | 0.10901 | 1.1 | 0.57 | 6996.65 | 6 | 2238.928 | 20.5 | 5597.32 | 55.9743 | 55.9743 | 55.0242 | 55.9743 | 55.9743 | 64504.7262 | 64504.7262 | 63409.8962 | 64504.7262 | 64504.7262
668 | Burgas | Tsarigradska 62 | 152.5 | 732 | 50.2 | Ground | 6 | 20.5 | 823.28 | N | 205.82 | 205.82 | 160.125 | Sloped | N | Individual | Electricity, natural gas | 73930.709 | 100.9982 | 42458.9175 | 31471.7914 | 63803.5567 | 10127.1523 | 73930.709 | 0 | 73930.709 | 0 | 41598.9437 | 32331.7653 | 44.1691 | 56.27% | 9.9042 | 4.2162 | 1.3567 | 0 | 0 | 5.5729 | 4.3314 | 1.0039 | 0.42736 | 0.13752 | 0 | 0 | 0.56487 | 0.43903 | 0.054599 | 0.023242 | 0.007479 | 0 | 0 | 0.030721 | 0.023877 | 53513.2 | 7686 | 0,00 | 0 | 61199.2 | 1.48 | 1.1 | 0.57 | 2.33 | 0.21631 | 0.23928 | 1.1 | 0.57 | 3126.25 | 6 | 1000.4 | 20.5 | 2501 | 64.1537 | 36.8439 | 55.3658 | 64.1537 | 64.1537 | 73930.709 | 42458.9175 | 63803.5567 | 73930.709 | 73930.709
669 | Burgas | Tsarigradska 64A | 277.4 | 1331.52 | 67.2 | Ground | 6 | 20.5 | 1102.08 | Y | 275.52 | 275.52 | 291.27 | Sloped | Y | Individual | Electricity, natural gas | 53887.6329 | 40.4708 | 53887.6329 | 0 | 53011.3545 | 876.2783 | 53887.6329 | 0 | 53887.6329 | 0 | 876.2783 | 53011.3545 | 39.8127 | 1.626% | 7.2191 | 0 | 0.11739 | 0 | 0 | 0.11739 | 7.1017 | 0.73174 | 0 | 0.011899 | 0 | 0 | 0.011899 | 0.71984 | 0.039797 | 0 | 0.00064714 | 0 | 0 | 0.00064714 | 0.03915 | 0 | 13980.96 | 0,00 | 0 | 13980.96 | 0.25 | 1.1 | 0.57 | 0.22 | 0.25 | 0.12055 | 1.1 | 0.57 | 5686.7 | 6 | 1819.744 | 20.5 | 4549.36 | 46.7612 | 46.7612 | 46.0008 | 46.7612 | 46.7612 | 53887.6329 | 53887.6329 | 53011.3545 | 53887.6329 | 53887.6329
670 | Burgas | Tsarigradska 70 | 428.2 | 2055.36 | 85.8 | Ground | 6 | 20.5 | 1407.12 | N | 351.78 | 123.2 | 449.61 | Sloped | N | Individual | Electricity, natural gas | 171666.5766 | 83.5214 | 117876.1442 | 53790.4324 | 143230.8612 | 28435.7154 | 159565.9228 | 12100.6538 | 171666.5766 | 0 | 94326.8015 | 77339.7751 | 37.6283 | 54.95% | 22.9976 | 7.2061 | 3.8094 | 1.6211 | 0 | 12.6366 | 10.3609 | 2.3311 | 0.73042 | 0.38613 | 0.16431 | 0 | 1.2809 | 1.0502 | 0.12678 | 0.039725 | 0.021 | 0.0089365 | 0 | 0.069662 | 0.057117 | 91462.8 | 21581.28 | 34287 | 0 | 147331.08 | 1.48 | 2.2371 | 0.57 | 2.33 | 0.21631 | 0.23928 | 1.1 | 0.57 | 8778.1 | 6 | 2808.992 | 20.5 | 7022.48 | 148.9644 | 102.2875 | 124.2892 | 138.464 | 148.9644 | 171666.5766 | 117876.1442 | 143230.8612 | 159565.9228 | 171666.5766
671 | Burgas | Vasil Levski 103 | 489.6 | 2350.08 | 94.6 | Ground | 6 | 20.5 | 1551.44 | Y | 387.86 | 349.1 | 514.08 | Sloped | Y | Individual | Electricity, natural gas | 90909.0736 | 38.6834 | 90909.0736 | 0 | 89362.4771 | 1546.5965 | 88857.1822 | 2051.8914 | 90909.0736 | 0 | 3598.4879 | 87310.5857 | 37.1522 | 3.958% | 12.1788 | 0 | 0.20719 | 0.27488 | 0 | 0.48208 | 11.6967 | 1.2345 | 0 | 0.021001 | 0.027863 | 0 | 0.048864 | 1.1856 | 0.067138 | 0 | 0.0011422 | 0.0015154 | 0 | 0.0026575 | 0.06448 | 0 | 24675.84 | 5814 | 0 | 30489.84 | 0.25 | 1.2749 | 0.57 | 0.22 | 0.25 | 0.12055 | 1.1 | 0.57 | 10036.8 | 6 | 3211.776 | 20.5 | 8029.44 | 78.8867 | 78.8867 | 77.5447 | 77.1062 | 78.8867 | 90909.0736 | 90909.0736 | 89362.4771 | 88857.1822 | 90909.0736
672 | Burgas | Vasil Levski 113, 113A | 413.3 | 1983.84 | 86.6 | Ground | 6 | 20.5 | 1420.24 | N | 355.06 | 355.06 | 433.965 | Sloped | N | Individual | Electricity, natural gas | 157309.5152 | 79.2955 | 103017.5403 | 54291.9749 | 129863.2724 | 27446.2428 | 157309.5152 | 0 | 157309.5152 | 0 | 81738.2176 | 75571.2975 | 38.0934 | 51.96% | 21.0742 | 7.2733 | 3.6769 | 0 | 0 | 10.9502 | 10.124 | 2.1361 | 0.73723 | 0.37269 | 0 | 0 | 1.1099 | 1.0262 | 0.11618 | 0.040095 | 0.020269 | 0 | 0 | 0.060365 | 0.05581 | 92315.6 | 20830.32 | 0,00 | 0 | 113145.92 | 1.48 | 1.1 | 0.57 | 2.33 | 0.21631 | 0.23928 | 1.1 | 0.57 | 8472.65 | 6 | 2711.248 | 20.5 | 6778.12 | 136.506 | 89.3939 | 112.6894 | 136.506 | 136.506 | 157309.5152 | 103017.5403 | 129863.2724 | 157309.5152 | 157309.5152
673 | Burgas | Vasil Levski 115 | 345.8 | 1383.2 | 78.4 | Basement | 5 | 17.5 | 1097.6 | N | 274.4 | 68.6 | 363.09 | Sloped | N | Individual | Electricity, natural gas | 133999.09 | 96.8761 | 92040.779 | 41958.311 | 111035.3572 | 22963.7328 | 123104.3724 | 10894.7176 | 130806.9757 | 3192.1143 | 79008.8756 | 54990.2144 | 39.7558 | 58.96% | 17.9514 | 5.621 | 3.0764 | 1.4595 | 0.42764 | 10.5845 | 7.3668 | 1.8196 | 0.56975 | 0.31182 | 0.14794 | 0.043346 | 1.0729 | 0.74671 | 0.09896 | 0.030987 | 0.016959 | 0.0080459 | 0.0023574 | 0.058349 | 0.040611 | 71344 | 17428.32 | 30870 | 13832 | 133474.32 | 1.48 | 2.4125 | 0.85 | 2.33 | 0.21631 | 0.23928 | 1.1 | 0.40124 | 6051.5 | 5 | 1936.48 | 17.5 | 4841.2 | 116.2783 | 79.8688 | 96.3514 | 106.8243 | 113.5083 | 133999.09 | 92040.779 | 111035.3572 | 123104.3724 | 130806.9757
674 | Burgas | Vasil Levski 117 | 100.8 | 483.84 | 42.2 | Ground | 6 | 20.5 | 692.08 | N | 173.02 | 60.6 | 105.84 | Sloped | N | Individual | Electricity, natural gas | 62670.5622 | 129.5275 | 36214.1957 | 26456.3665 | 55976.6806 | 6693.8816 | 56719.2301 | 5951.3321 | 62670.5622 | 0 | 39101.5802 | 23568.982 | 48.7123 | 62.39% | 8.3958 | 3.5443 | 0.89676 | 0.79728 | 0 | 5.2383 | 3.1575 | 0.851 | 0.35925 | 0.090896 | 0.080813 | 0 | 0.53096 | 0.32004 | 0.046283 | 0.019538 | 0.0049435 | 0.0043951 | 0 | 0.028877 | 0.017406 | 44985.2 | 5080.32 | 16863 | 0 | 66928.52 | 1.48 | 2.2371 | 0.57 | 2.33 | 0.21631 | 0.23928 | 1.1 | 0.57 | 2066.4 | 6 | 661.248 | 20.5 | 1653.12 | 54.3826 | 31.425 | 48.574 | 49.2184 | 54.3826 | 62670.5622 | 36214.1957 | 55976.6806 | 56719.2301 | 62670.5622
675 | Burgas | Vasil Levski 121 | 193.8 | 1085.28 | 57 | Ground | 7 | 22.25 | 1014.6 | N | 253.65 | 164.8 | 203.49 | Sloped | N | Individual | Electricity, natural gas | 98836.7774 | 91.0703 | 60051.3343 | 38785.4431 | 85966.9931 | 12869.7843 | 94133.2028 | 4703.5746 | 98836.7774 | 0 | 56358.802 | 42477.9754 | 39.1401 | 57.02% | 13.2408 | 5.196 | 1.7241 | 0.63012 | 0 | 7.5502 | 5.6906 | 1.3421 | 0.52667 | 0.17476 | 0.06387 | 0 | 0.7653 | 0.57681 | 0.072992 | 0.028644 | 0.0095045 | 0.0034737 | 0 | 0.041622 | 0.031371 | 65949 | 9767.52 | 13327.5 | 0 | 89044.02 | 1.48 | 1.713 | 0.57 | 2.33 | 0.21631 | 0.23928 | 1.1 | 0.57 | 4312.05 | 7 | 1379.856 | 22.25 | 3449.64 | 85.766 | 52.1098 | 74.5982 | 81.6845 | 85.766 | 98836.7774 | 60051.3343 | 85966.9931 | 94133.2028 | 98836.7774
676 | Burgas | Vasil Levski 48 | 384.1 | 1843.68 | 78.6 | Ground | 6 | 20.5 | 1289.04 | N | 322.26 | 80.56 | 403.305 | Sloped | N | Individual | Electricity, natural gas | 157352.3846 | 85.3469 | 108075.8346 | 49276.5499 | 131845.2424 | 25507.1422 | 144557.1793 | 12795.2052 | 157352.3846 | 0 | 87578.8973 | 69773.4872 | 37.8447 | 55.66% | 21.08 | 6.6014 | 3.4171 | 1.7141 | 0 | 11.7326 | 9.3473 | 2.1367 | 0.66913 | 0.34636 | 0.17375 | 0 | 1.1892 | 0.94746 | 0.11621 | 0.036391 | 0.018837 | 0.0094494 | 0 | 0.064678 | 0.051529 | 83787.6 | 19358.64 | 36255 | 0 | 139401.24 | 1.48 | 2.4125 | 0.57 | 2.33 | 0.21631 | 0.23928 | 1.1 | 0.57 | 7874.05 | 6 | 2519.696 | 20.5 | 6299.24 | 136.5432 | 93.7833 | 114.4093 | 125.4401 | 136.5432 | 157352.3846 | 108075.8346 | 131845.2424 | 144557.1793 | 157352.3846
677 | Burgas | Vasil Levski 50 | 271.8 | 1304.64 | 66 | Ground | 6 | 20.5 | 1082.4 | N | 270.6 | 81.5 | 285.39 | Sloped | N | Individual | Electricity, natural gas | 121341.3072 | 93.0075 | 79964.0515 | 41377.2557 | 103291.7335 | 18049.5737 | 111330.6604 | 10010.6467 | 121341.3072 | 0 | 69437.476 | 51903.8311 | 39.784 | 57.22% | 16.2557 | 5.5432 | 2.418 | 1.3411 | 0 | 9.3023 | 6.9534 | 1.6477 | 0.56186 | 0.2451 | 0.13593 | 0 | 0.94289 | 0.7048 | 0.089612 | 0.030558 | 0.01333 | 0.007393 | 0 | 0.051281 | 0.038332 | 70356 | 13698.72 | 28365 | 0 | 112419.72 | 1.48 | 2.3229 | 0.57 | 2.33 | 0.21631 | 0.23928 | 1.1 | 0.57 | 5571.9 | 6 | 1783.008 | 20.5 | 4457.52 | 105.2944 | 69.3891 | 89.6318 | 96.6077 | 105.2944 | 121341.3072 | 79964.0515 | 103291.7335 | 111330.6604 | 121341.3072
678 | Burgas | Vasil Levski 52 | 279.8 | 1119.2 | 67 | Ground | 5 | 17.5 | 938 | N | 234.5 | 211.1 | 293.79 | Sloped | N | Individual | Electricity, natural gas | 101884.2844 | 91.0331 | 66027.0543 | 35857.2301 | 83303.4503 | 18580.8341 | 100645.5264 | 1238.758 | 101884.2844 | 0 | 55676.8221 | 46207.4622 | 41.2862 | 54.65% | 13.6491 | 4.8037 | 2.4892 | 0.16595 | 0 | 7.4588 | 6.1903 | 1.3835 | 0.48691 | 0.25231 | 0.016821 | 0 | 0.75604 | 0.62745 | 0.075243 | 0.026481 | 0.013722 | 0.00091484 | 0 | 0.041118 | 0.034125 | 60970 | 14101.92 | 3510 | 0 | 78581.92 | 1.48 | 1.2746 | 0.57 | 2.33 | 0.21631 | 0.23928 | 1.1 | 0.57 | 4896.5 | 5 | 1566.88 | 17.5 | 3917.2 | 88.4105 | 57.2953 | 72.2869 | 87.3356 | 88.4105 | 101884.2844 | 66027.0543 | 83303.4503 | 100645.5264 | 101884.2844
679 | Burgas | Vasil Levski 54 | 283.7 | 1134.8 | 67.6 | Ground | 5 | 17.5 | 946.4 | Y | 236.6 | 236.6 | 297.885 | Sloped | Y | Individual | Electricity, natural gas | 47572.8888 | 41.9218 | 47572.8888 | 0 | 46676.7094 | 896.1794 | 47572.8888 | 0 | 47572.8888 | 0 | 896.1794 | 46676.7094 | 41.1321 | 1.884% | 6.3732 | 0 | 0.12006 | 0 | 0 | 0.12006 | 6.2531 | 0.64599 | 0 | 0.012169 | 0 | 0 | 0.012169 | 0.63382 | 0.035133 | 0 | 0.00066184 | 0 | 0 | 0.00066184 | 0.034471 | 0 | 14298.48 | 0,00 | 0 | 14298.48 | 0.25 | 1.1 | 0.57 | 0.22 | 0.25 | 0.12055 | 1.1 | 0.57 | 4964.75 | 5 | 1588.72 | 17.5 | 3971.8 | 41.2816 | 41.2816 | 40.5039 | 41.2816 | 41.2816 | 47572.8888 | 47572.8888 | 46676.7094 | 47572.8888 | 47572.8888
680 | Burgas | Vasil Levski 56 | 143.9 | 690.72 | 48 | Ground | 6 | 20.5 | 785.4 | N | 198.6 | 89.1 | 151.095 | Sloped | N | Individual | Electricity, natural gas | 76086.9124 | 110.1559 | 46063.172 | 30023.7404 | 66530.8651 | 9556.0473 | 70290.1603 | 5796.7521 | 76086.9124 | 0 | 45376.5397 | 30710.3727 | 44.4614 | 59.64% | 10.1931 | 4.0222 | 1.2802 | 0.77657 | 0 | 6.0789 | 4.1142 | 1.0332 | 0.40769 | 0.12976 | 0.078714 | 0 | 0.61617 | 0.41702 | 0.056191 | 0.022173 | 0.0070573 | 0.004281 | 0 | 0.033511 | 0.02268 | 51051 | 7252.56 | 16425 | 0 | 74728.56 | 1.48 | 2.0649 | 0.57 | 2.33 | 0.21631 | 0.23928 | 1.1 | 0.57 | 2949.95 | 6 | 943.984 | 20.5 | 2359.96 | 66.0247 | 39.9715 | 57.7324 | 60.9946 | 66.0247 | 76086.9124 | 46063.172 | 66530.8651 | 70290.1603 | 76086.9124
681 | Burgas | Vasil Levski 58 | 143.2 | 572.8 | 48.4 | Ground | 5 | 17.5 | 677.6 | Y | 169.4 | 169.4 | 150.36 | Sloped | Y | Individual | Electricity, natural gas | 27187.4812 | 47.4642 | 27187.4812 | 0 | 26735.127 | 452.3542 | 27187.4812 | 0 | 27187.4812 | 0 | 452.3542 | 26735.127 | 46.6745 | 1.664% | 3.6422 | 0 | 0.0606 | 0 | 0 | 0.0606 | 3.5816 | 0.36918 | 0 | 0.0061425 | 0 | 0 | 0.0061425 | 0.36304 | 0.020078 | 0 | 0.00033407 | 0 | 0 | 0.00033407 | 0.019744 | 0 | 7217.28 | 0,00 | 0 | 7217.28 | 0.25 | 1.1 | 0.57 | 0.22 | 0.25 | 0.12055 | 1.1 | 0.57 | 2506 | 5 | 801.92 | 17.5 | 2004.8 | 23.5921 | 23.5921 | 23.1995 | 23.5921 | 23.5921 | 27187.4812 | 27187.4812 | 26735.127 | 27187.4812 | 27187.4812
682 | Burgas | Vasil Levski 59 | 251.6 | 1408.96 | 66.4 | Ground | 7 | 22.25 | 1182.4 | N | 295 | 206.5 | 264.18 | Sloped | N | Individual | Electricity, natural gas | 119716.6167 | 84.9681 | 74516.6286 | 45199.9881 | 103008.4757 | 16708.141 | 115031.5705 | 4685.0462 | 119716.6167 | 0 | 66593.1753 | 53123.4414 | 37.704 | 55.63% | 16.038 | 6.0553 | 2.2383 | 0.62764 | 0 | 8.9213 | 7.1168 | 1.6256 | 0.61377 | 0.22688 | 0.063618 | 0 | 0.90427 | 0.72136 | 0.088412 | 0.033381 | 0.012339 | 0.00346 | 0 | 0.04918 | 0.039232 | 76856 | 12680.64 | 13275 | 0 | 102811.64 | 1.48 | 1.625 | 0.57 | 2.33 | 0.21631 | 0.23928 | 1.1 | 0.57 | 5598.1 | 7 | 1791.392 | 22.25 | 4478.48 | 103.8846 | 64.6621 | 89.386 | 99.8191 | 103.8846 | 119716.6167 | 74516.6286 | 103008.4757 | 115031.5705 | 119716.6167
683 | Burgas | Vasil Levski 60 | 328.6 | 1577.28 | 77.8 | Ground | 6 | 20.5 | 1275.92 | Y | 318.98 | 318.98 | 345.03 | Sloped | Y | Individual | Electricity, natural gas | 63364.0795 | 40.173 | 63364.0795 | 0 | 62326.0656 | 1038.0139 | 63364.0795 | 0 | 63364.0795 | 0 | 1038.0139 | 62326.0656 | 39.5149 | 1.638% | 8.4887 | 0 | 0.13906 | 0 | 0 | 0.13906 | 8.3496 | 0.86042 | 0 | 0.014095 | 0 | 0 | 0.014095 | 0.84633 | 0.046795 | 0 | 0.00076659 | 0 | 0 | 0.00076659 | 0.046029 | 0 | 16561.44 | 0,00 | 0 | 16561.44 | 0.25 | 1.1 | 0.57 | 0.22 | 0.25 | 0.12055 | 1.1 | 0.57 | 6736.3 | 6 | 2155.616 | 20.5 | 5389.04 | 54.9844 | 54.9844 | 54.0837 | 54.9844 | 54.9844 | 63364.0795 | 63364.0795 | 62326.0656 | 63364.0795 | 63364.0795
684 | Burgas | Vasil Levski 62 | 252.8 | 1011.2 | 63.6 | Ground | 5 | 17.5 | 1090.4 | N | 22.6 | 15.8 | 265.44 | Sloped | N | Individual | Electricity, natural gas | 95870.8268 | 94.809 | 54187.7525 | 41683.0743 | 79082.9967 | 16787.8301 | 95510.8459 | 359.9809 | 95870.8268 | 0 | 58830.8853 | 37039.9415 | 36.6297 | 61.36% | 12.8435 | 5.5841 | 2.249 | 0.048225 | 0 | 7.8814 | 4.9621 | 1.3018 | 0.56602 | 0.22796 | 0.0048882 | 0 | 0.79887 | 0.50297 | 0.070802 | 0.030784 | 0.012398 | 0.00026585 | 0 | 0.043447 | 0.027355 | 70876 | 12741.12 | 1020 | 0 | 84637.12 | 1.48 | 1.6265 | 0.57 | 2.33 | 0.21631 | 0.23928 | 1.1 | 0.57 | 4424 | 5 | 1415.68 | 17.5 | 3539.2 | 83.1923 | 47.0217 | 68.6246 | 82.8799 | 83.1923 | 95870.8268 | 54187.7525 | 79082.9967 | 95510.8459 | 95870.8268
685 | Burgas | Vasil Levski 63 | 294.4 | 1648.64 | 71 | Ground | 7 | 22.25 | 1263.8 | N | 315.95 | 142.2 | 309.12 | Sloped | N | Individual | Electricity, natural gas | 137464.2134 | 83.3804 | 89152.5211 | 48311.6923 | 117913.829 | 19550.3844 | 128266.1707 | 9198.0427 | 137464.2134 | 0 | 77060.1193 | 60404.0941 | 36.6387 | 56.06% | 18.4156 | 6.4721 | 2.6191 | 1.2322 | 0 | 10.3235 | 8.0921 | 1.8666 | 0.65603 | 0.26547 | 0.1249 | 0 | 1.0464 | 0.82023 | 0.10152 | 0.035679 | 0.014438 | 0.0067929 | 0 | 0.05691 | 0.044609 | 82147 | 14837.76 | 26062.5 | 0 | 123047.26 | 1.48 | 2.0624 | 0.57 | 2.33 | 0.21631 | 0.23928 | 1.1 | 0.57 | 6550.4 | 7 | 2096.128 | 22.25 | 5240.32 | 119.2852 | 77.3625 | 102.3202 | 111.3035 | 119.2852 | 137464.2134 | 89152.5211 | 117913.829 | 128266.1707 | 137464.2134
686 | Burgas | Vasil Levski 64 | 277.2 | 1330.56 | 66.6 | Ground | 6 | 20.5 | 1092.24 | N | 273.06 | 177.5 | 291.06 | Sloped | N | Individual | Electricity, natural gas | 117982.0478 | 88.671 | 76228.6353 | 41753.4125 | 99573.8734 | 18408.1745 | 112923.2567 | 5058.7911 | 117982.0478 | 0 | 65220.3781 | 52761.6697 | 39.6537 | 55.28% | 15.8056 | 5.5936 | 2.4661 | 0.67771 | 0 | 8.7373 | 7.0683 | 1.6021 | 0.56697 | 0.24996 | 0.068693 | 0 | 0.88563 | 0.71645 | 0.087131 | 0.030835 | 0.013595 | 0.003736 | 0 | 0.048166 | 0.038965 | 70995.6 | 13970.88 | 14334 | 0 | 99300.48 | 1.48 | 1.7124 | 0.57 | 2.33 | 0.21631 | 0.23928 | 1.1 | 0.57 | 5682.6 | 6 | 1818.432 | 20.5 | 4546.08 | 102.3794 | 66.1477 | 86.4057 | 97.9896 | 102.3794 | 117982.0478 | 76228.6353 | 99573.8734 | 112923.2567 | 117982.0478
687 | Burgas | Vasil Levski 65 | 162.6 | 910.56 | 51.2 | Ground | 7 | 22.25 | 911.36 | N | 227.84 | 79.73 | 170.73 | Sloped | N | Individual | Electricity, natural gas | 90010.0832 | 98.8513 | 55171.2291 | 34838.8541 | 79212.2147 | 10797.8686 | 82169.3805 | 7840.7027 | 90010.0832 | 0 | 53477.4254 | 36532.6578 | 40.1211 | 59.41% | 12.0583 | 4.6672 | 1.4466 | 1.0504 | 0 | 7.1642 | 4.8942 | 1.2222 | 0.47308 | 0.14662 | 0.10647 | 0 | 0.72617 | 0.49608 | 0.066474 | 0.025729 | 0.0079744 | 0.0057905 | 0 | 0.039494 | 0.02698 | 59238.4 | 8195.04 | 22216.5 | 0 | 89649.94 | 1.48 | 2.2376 | 0.57 | 2.33 | 0.21631 | 0.23928 | 1.1 | 0.57 | 3617.85 | 7 | 1157.712 | 22.25 | 2894.28 | 78.1066 | 47.8751 | 68.7367 | 71.3028 | 78.1066 | 90010.0832 | 55171.2291 | 79212.2147 | 82169.3805 | 90010.0832
688 | Burgas | Vasil Levski 66 | 257.6 | 1030.4 | 64.2 | Ground | 5 | 17.5 | 898.8 | Y | 224.7 | 224.7 | 270.48 | Sloped | Y | Individual | Electricity, natural gas | 43823.0531 | 42.5301 | 43823.0531 | 0 | 43009.321 | 813.7322 | 43823.0531 | 0 | 43823.0531 | 0 | 813.7322 | 43009.321 | 41.7404 | 1.857% | 5.8708 | 0 | 0.10901 | 0 | 0 | 0.10901 | 5.7618 | 0.59507 | 0 | 0.01105 | 0 | 0 | 0.01105 | 0.58402 | 0.032364 | 0 | 0.00060095 | 0 | 0 | 0.00060095 | 0.031763 | 0 | 12983.04 | 0,00 | 0 | 12983.04 | 0.25 | 1.1 | 0.57 | 0.22 | 0.25 | 0.12055 | 1.1 | 0.57 | 4508 | 5 | 1442.56 | 17.5 | 3606.4 | 38.0276 | 38.0276 | 37.3215 | 38.0276 | 38.0276 | 43823.0531 | 43823.0531 | 43009.321 | 43823.0531 | 43823.0531
689 | Burgas | Vasil Levski 66A | 241.7 | 1160.16 | 62.2 | Ground | 6 | 20.5 | 1020.08 | N | 255.02 | 229.5 | 253.785 | Sloped | N | Individual | Electricity, natural gas | 103407.7598 | 89.1323 | 64412.8309 | 38994.9288 | 87357.0535 | 16050.7062 | 102056.7724 | 1350.9873 | 103407.7598 | 0 | 56396.6224 | 47011.1374 | 40.5213 | 54.54% | 13.8532 | 5.224 | 2.1503 | 0.18099 | 0 | 7.5553 | 6.2979 | 1.4042 | 0.52951 | 0.21795 | 0.018345 | 0 | 0.76581 | 0.63836 | 0.076368 | 0.028798 | 0.011854 | 0.00099772 | 0 | 0.04165 | 0.034718 | 66305.2 | 12181.68 | 3828 | 0 | 82314.88 | 1.48 | 1.2751 | 0.57 | 2.33 | 0.21631 | 0.23928 | 1.1 | 0.57 | 4954.85 | 6 | 1585.552 | 20.5 | 3963.88 | 89.7325 | 55.8945 | 75.8045 | 88.5602 | 89.7325 | 103407.7598 | 64412.8309 | 87357.0535 | 102056.7724 | 103407.7598
690 | Burgas | Vasil Levski 67 | 173.9 | 973.84 | 55.8 | Ground | 7 | 22.25 | 993.24 | N | 248.31 | 86.9 | 182.595 | Sloped | N | Individual | Electricity, natural gas | 97409.0973 | 100.0258 | 59440.1899 | 37968.9074 | 85860.8234 | 11548.2739 | 88864.3142 | 8544.7831 | 97409.0973 | 0 | 58061.9645 | 39347.1328 | 40.4041 | 59.61% | 13.0496 | 5.0866 | 1.5471 | 1.1447 | 0 | 7.7784 | 5.2712 | 1.3227 | 0.51558 | 0.15681 | 0.11603 | 0 | 0.78842 | 0.5343 | 0.071938 | 0.028041 | 0.0085286 | 0.0063104 | 0 | 0.04288 | 0.029058 | 64560.6 | 8764.56 | 24211.5 | 0 | 97536.66 | 1.48 | 2.2376 | 0.57 | 2.33 | 0.21631 | 0.23928 | 1.1 | 0.57 | 3869.275 | 7 | 1238.168 | 22.25 | 3095.42 | 84.5272 | 51.5795 | 74.5061 | 77.1124 | 84.5272 | 97409.0973 | 59440.1899 | 85860.8234 | 88864.3142 | 97409.0973
691 | Burgas | Vasil Levski 69 | 159.6 | 893.76 | 51.4 | Ground | 7 | 22.25 | 914.92 | N | 228.73 | 91.5 | 167.58 | Sloped | N | Individual | Electricity, natural gas | 88999.7619 | 99.579 | 54024.8185 | 34974.9434 | 78401.116 | 10598.6459 | 81735.0287 | 7264.7332 | 88999.7619 | 0 | 52838.3225 | 36161.4394 | 40.4599 | 59.37% | 11.923 | 4.6855 | 1.4199 | 0.97323 | 0 | 7.0786 | 4.8444 | 1.2085 | 0.47493 | 0.14392 | 0.098648 | 0 | 0.71749 | 0.49104 | 0.065728 | 0.025829 | 0.0078273 | 0.0053651 | 0 | 0.039022 | 0.026706 | 59469.8 | 8043.84 | 20584.5 | 0 | 88098.14 | 1.48 | 2.1499 | 0.57 | 2.33 | 0.21631 | 0.23928 | 1.1 | 0.57 | 3551.1 | 7 | 1136.352 | 22.25 | 2840.88 | 77.2299 | 46.8803 | 68.0329 | 70.9259 | 77.2299 | 88999.7619 | 54024.8185 | 78401.116 | 81735.0287 | 88999.7619
692 | Burgas | Vasil Levski 71 | 213.9 | 1026.72 | 60.6 | Ground | 6 | 20.5 | 993.7 | N | 248.6 | 111.9 | 224.595 | Sloped | N | Individual | Electricity, natural gas | 102389.2482 | 99.7246 | 64402.7562 | 37986.492 | 88184.672 | 14204.5762 | 95152.5723 | 7236.6759 | 102389.2482 | 0 | 59427.744 | 42961.5042 | 41.8434 | 58.04% | 13.7167 | 5.0889 | 1.9029 | 0.96947 | 0 | 7.9613 | 5.7554 | 1.3903 | 0.51582 | 0.19288 | 0.098267 | 0 | 0.80697 | 0.58337 | 0.075616 | 0.028054 | 0.01049 | 0.0053444 | 0 | 0.043888 | 0.031728 | 64590.5 | 10780.56 | 20505 | 0 | 95876.06 | 1.48 | 2.0623 | 0.57 | 2.33 | 0.21631 | 0.23928 | 1.1 | 0.57 | 4384.95 | 6 | 1403.184 | 20.5 | 3507.96 | 88.8487 | 55.8858 | 76.5226 | 82.569 | 88.8487 | 102389.2482 | 64402.7562 | 88184.672 | 95152.5723 | 102389.2482
693 | Burgas | Vasil Levski 72 | 260.1 | 1248.48 | 71.4 | Ground | 6 | 20.5 | 1170.96 | N | 292.74 | 102.5 | 273.105 | Sloped | N | Individual | Electricity, natural gas | 123784.5199 | 99.1482 | 79021.8525 | 44762.6675 | 106511.9147 | 17272.6052 | 113713.5235 | 10070.9965 | 123784.5199 | 0 | 72106.2692 | 51678.2507 | 41.3929 | 58.25% | 16.583 | 5.9967 | 2.314 | 1.3492 | 0 | 9.6598 | 6.9232 | 1.6809 | 0.60783 | 0.23454 | 0.13675 | 0 | 0.97913 | 0.70174 | 0.091417 | 0.033058 | 0.012756 | 0.0074376 | 0 | 0.053252 | 0.038165 | 76112.4 | 13109.04 | 28536 | 0 | 117757.44 | 1.48 | 2.2373 | 0.57 | 2.33 | 0.21631 | 0.23928 | 1.1 | 0.57 | 5332.05 | 6 | 1706.256 | 20.5 | 4265.64 | 107.4145 | 68.5715 | 92.4262 | 98.6754 | 107.4145 | 123784.5199 | 79021.8525 | 106511.9147 | 113713.5235 | 123784.5199
694 | Burgas | Vasil Levski 73 | 267.9 | 1285.92 | 66.6 | Ground | 6 | 20.5 | 1092.24 | N | 273.06 | 131.1 | 281.295 | Sloped | N | Individual | Electricity, natural gas | 118595.276 | 92.226 | 76841.8634 | 41753.4125 | 100804.6918 | 17790.5842 | 111080.1443 | 7515.1317 | 118595.276 | 0 | 67059.1284 | 51536.1475 | 40.0773 | 56.54% | 15.8878 | 5.5936 | 2.3833 | 1.0068 | 0 | 8.9837 | 6.9041 | 1.6104 | 0.56697 | 0.24158 | 0.10205 | 0 | 0.9106 | 0.69981 | 0.087584 | 0.030835 | 0.013139 | 0.00555 | 0 | 0.049524 | 0.03806 | 70995.6 | 13502.16 | 21294 | 0 | 105791.76 | 1.48 | 2.0098 | 0.57 | 2.33 | 0.21631 | 0.23928 | 1.1 | 0.57 | 5491.95 | 6 | 1757.424 | 20.5 | 4393.56 | 102.9116 | 66.6799 | 87.4737 | 96.3903 | 102.9116 | 118595.276 | 76841.8634 | 100804.6918 | 111080.1443 | 118595.276
695 | Burgas | Vasil Levski 74 | 264.7 | 1270.56 | 72 | Ground | 6 | 20.5 | 1180.8 | N | 295.2 | 162.4 | 277.935 | Sloped | N | Individual | Electricity, natural gas | 122177.7886 | 96.1606 | 77038.9643 | 45138.8244 | 104599.7086 | 17578.08 | 115147.5724 | 7030.2162 | 122177.7886 | 0 | 69747.1206 | 52430.6681 | 41.2658 | 57.09% | 16.3677 | 6.0471 | 2.3549 | 0.94181 | 0 | 9.3438 | 7.024 | 1.6591 | 0.61294 | 0.23869 | 0.095463 | 0 | 0.9471 | 0.71196 | 0.09023 | 0.033336 | 0.012982 | 0.0051919 | 0 | 0.051509 | 0.038721 | 76752 | 13340.88 | 19920 | 0 | 110012.88 | 1.48 | 1.8873 | 0.57 | 2.33 | 0.21631 | 0.23928 | 1.1 | 0.57 | 5426.35 | 6 | 1736.432 | 20.5 | 4341.08 | 106.0203 | 66.8509 | 90.7668 | 99.9198 | 106.0203 | 122177.7886 | 77038.9643 | 104599.7086 | 115147.5724 | 122177.7886
696 | Burgas | Vasil Levski 76; Tsar Kaloyan 57 | 425.2 | 1700.8 | 117.2 | Ground | 5 | 17.5 | 1680.04 | N | 370.96 | 209.74 | 446.46 | Sloped | Y | Individual | Electricity, natural gas | 144869.0472 | 85.177 | 80645.6135 | 64223.4337 | 143525.8837 | 1343.1635 | 136334.3223 | 8534.7248 | 144869.0472 | 0 | 74101.322 | 70767.7252 | 41.6085 | 51.15% | 19.4076 | 8.6038 | 0.17994 | 1.1434 | 0 | 9.9271 | 9.4805 | 1.9672 | 0.87209 | 0.018239 | 0.11589 | 0 | 1.0062 | 0.96096 | 0.10699 | 0.04743 | 0.00099195 | 0.006303 | 0 | 0.054725 | 0.052263 | 109202.6 | 21430.08 | 24183 | 0 | 154815.68 | 1.48 | 1.8606 | 0.57 | 0.22 | 0.21631 | 0.12055 | 1.1 | 0.57 | 7441 | 5 | 2381.12 | 17.5 | 5952.8 | 125.7107 | 69.9806 | 124.5452 | 118.3047 | 125.7107 | 144869.0472 | 80645.6135 | 143525.8837 | 136334.3223 | 144869.0472
697 | Burgas | Vasil Levski 77 | 365.5 | 1754.4 | 77 | Ground | 6 | 20.5 | 1262.8 | N | 315.7 | 268.4 | 383.775 | Sloped | N | Individual | Electricity, natural gas | 141981.8677 | 80.929 | 93708.4028 | 48273.4649 | 117709.9061 | 24271.9616 | 139477.8826 | 2503.9851 | 141981.8677 | 0 | 75049.4117 | 66932.456 | 38.1512 | 52.86% | 19.0208 | 6.467 | 3.2516 | 0.33545 | 0 | 10.0541 | 8.9667 | 1.928 | 0.65551 | 0.32959 | 0.034002 | 0 | 1.0191 | 0.90888 | 0.10486 | 0.035651 | 0.017925 | 0.0018492 | 0 | 0.055425 | 0.049431 | 82082 | 18421.2 | 7095 | 0 | 107598.2 | 1.48 | 1.3622 | 0.57 | 2.33 | 0.21631 | 0.23928 | 1.1 | 0.57 | 7492.75 | 6 | 2397.68 | 20.5 | 5994.2 | 123.2054 | 81.3159 | 102.1433 | 121.0325 | 123.2054 | 141981.8677 | 93708.4028 | 117709.9061 | 139477.8826 | 141981.8677
698 | Burgas | Vasil Levski 77A | 339.9 | 1631.52 | 74.2 | Ground | 6 | 20.5 | 1216.88 | N | 304.22 | 228.2 | 356.895 | Sloped | N | Individual | Electricity, natural gas | 135990.8683 | 83.3523 | 89472.8021 | 46518.0662 | 113418.9401 | 22571.9282 | 131966.4931 | 4024.3753 | 135990.8683 | 0 | 73114.3697 | 62876.4987 | 38.5386 | 53.76% | 18.2182 | 6.2319 | 3.0239 | 0.53913 | 0 | 9.7949 | 8.4233 | 1.8466 | 0.63167 | 0.3065 | 0.054647 | 0 | 0.99282 | 0.8538 | 0.10043 | 0.034354 | 0.01667 | 0.0029721 | 0 | 0.053996 | 0.046435 | 79097.2 | 17130.96 | 11403 | 0 | 107631.16 | 1.48 | 1.5373 | 0.57 | 2.33 | 0.21631 | 0.23928 | 1.1 | 0.57 | 6967.95 | 6 | 2229.744 | 20.5 | 5574.36 | 118.0067 | 77.6404 | 98.4198 | 114.5145 | 118.0067 | 135990.8683 | 89472.8021 | 113418.9401 | 131966.4931 | 135990.8683
699 | Burgas | Vasil Levski 79 | 374.7 | 1798.56 | 79.2 | Ground | 6 | 20.5 | 1298.88 | N | 324.72 | 211.1 | 393.435 | Sloped | N | Individual | Electricity, natural gas | 149231.5086 | 82.9728 | 99578.8018 | 49652.7068 | 124348.5974 | 24882.9111 | 143216.6504 | 6014.8582 | 149231.5086 | 0 | 80550.4761 | 68681.0325 | 38.1867 | 53.98% | 19.992 | 6.6518 | 3.3335 | 0.80579 | 0 | 10.7911 | 9.201 | 2.0264 | 0.67423 | 0.33789 | 0.081676 | 0 | 1.0938 | 0.93262 | 0.11021 | 0.036669 | 0.018376 | 0.0044421 | 0 | 0.059488 | 0.050722 | 84427.2 | 18884.88 | 17043 | 0 | 120355.08 | 1.48 | 1.7123 | 0.57 | 2.33 | 0.21631 | 0.23928 | 1.1 | 0.57 | 7681.35 | 6 | 2458.032 | 20.5 | 6145.08 | 129.4963 | 86.4099 | 107.904 | 124.2769 | 129.4963 | 149231.5086 | 99578.8018 | 124348.5974 | 143216.6504 | 149231.5086
700 | Burgas | Vasil Levski 80, 80A | 534.5 | 2565.6 | 93.2 | Ground | 6 | 20.5 | 1528.48 | Y | 382.12 | 343.9 | 561.225 | Sloped | Y | Individual | Electricity, natural gas | 96405.1178 | 37.5761 | 96405.1178 | 0 | 94716.6868 | 1688.431 | 94381.8131 | 2023.3047 | 96405.1178 | 0 | 3711.7357 | 92693.3821 | 36.1293 | 3.85% | 12.9151 | 0 | 0.22619 | 0.27106 | 0 | 0.49725 | 12.4178 | 1.3091 | 0 | 0.022927 | 0.027474 | 0 | 0.050402 | 1.2587 | 0.071197 | 0 | 0.0012469 | 0.0014942 | 0 | 0.0027412 | 0.068455 | 0 | 26938.8 | 5733 | 0 | 32671.8 | 0.25 | 1.275 | 0.57 | 0.22 | 0.25 | 0.12055 | 1.1 | 0.57 | 10957.25 | 6 | 3506.32 | 20.5 | 8765.8 | 83.656 | 83.656 | 82.1908 | 81.9002 | 83.656 | 96405.1178 | 96405.1178 | 94716.6868 | 94381.8131 | 96405.1178
701 | Burgas | Vasil Levski 81, 83 | 88.4 | 424.32 | 39.8 | Ground | 6 | 20.5 | 652.72 | N | 163.18 | 138.7 | 92.82 | Sloped | N | Individual | Electricity, natural gas | 53468.0705 | 126.0088 | 28516.3315 | 24951.739 | 47597.6426 | 5870.4279 | 52172.1391 | 1295.9314 | 53468.0705 | 0 | 32118.0984 | 21349.9722 | 50.3157 | 60.07% | 7.1629 | 3.3427 | 0.78644 | 0.17361 | 0 | 4.3028 | 2.8602 | 0.72604 | 0.33882 | 0.079715 | 0.017597 | 0 | 0.43613 | 0.28991 | 0.039487 | 0.018427 | 0.0043354 | 0.00095706 | 0 | 0.02372 | 0.015767 | 42426.8 | 4455.36 | 3672 | 0 | 50554.16 | 1.48 | 1.3625 | 0.57 | 2.33 | 0.21631 | 0.23928 | 1.1 | 0.57 | 1812.2 | 6 | 579.904 | 20.5 | 1449.76 | 46.3971 | 24.7452 | 41.3031 | 45.2726 | 46.3971 | 53468.0705 | 28516.3315 | 47597.6426 | 52172.1391 | 53468.0705
702 | Burgas | Vasil Levski 82 | 306.5 | 1716.4 | 75.8 | Ground | 7 | 22.25 | 1349.24 | Y | 337.31 | 303.6 | 321.825 | Sloped | Y | Individual | Electricity, natural gas | 66356.5812 | 38.6603 | 66356.5812 | 0 | 65388.3789 | 968.2023 | 64572.0286 | 1784.5526 | 66356.5812 | 0 | 2752.7549 | 63603.8263 | 37.0565 | 4.148% | 8.8896 | 0 | 0.12971 | 0.23907 | 0 | 0.36878 | 8.5208 | 0.90106 | 0 | 0.013147 | 0.024232 | 0 | 0.03738 | 0.86368 | 0.049005 | 0 | 0.00071503 | 0.0013179 | 0 | 0.0020329 | 0.046972 | 0 | 15447.6 | 5056.5 | 0 | 20504.1 | 0.25 | 1.2749 | 0.57 | 0.22 | 0.25 | 0.12055 | 1.1 | 0.57 | 6819.625 | 7 | 2182.28 | 22.25 | 5455.7 | 57.5812 | 57.5812 | 56.741 | 56.0327 | 57.5812 | 66356.5812 | 66356.5812 | 65388.3789 | 64572.0286 | 66356.5812
703 | Burgas | Vasil Levski 84 | 107.1 | 599.76 | 41.8 | Ground | 7 | 22.25 | 744.04 | Y | 186.01 | 186.01 | 112.455 | Sloped | Y | Individual | Electricity, natural gas | 26892.2668 | 44.8384 | 26892.2668 | 0 | 26553.9488 | 338.318 | 26892.2668 | 0 | 26892.2668 | 0 | 338.318 | 26553.9488 | 44.2743 | 1.258% | 3.6027 | 0 | 0.045323 | 0 | 0 | 0.045323 | 3.5573 | 0.36517 | 0 | 0.004594 | 0 | 0 | 0.004594 | 0.36058 | 0.01986 | 0 | 0.00024985 | 0 | 0 | 0.00024985 | 0.01961 | 0 | 5397.84 | 0,00 | 0 | 5397.84 | 0.25 | 1.1 | 0.57 | 0.22 | 0.25 | 0.12055 | 1.1 | 0.57 | 2382.975 | 7 | 762.552 | 22.25 | 1906.38 | 23.3359 | 23.3359 | 23.0423 | 23.3359 | 23.3359 | 26892.2668 | 26892.2668 | 26553.9488 | 26892.2668 | 26892.2668
704 | Burgas | Vasil Levski 85 | 74.5 | 357.6 | 34.8 | Ground | 6 | 20.5 | 570.72 | N | 142.68 | 92.7 | 78.225 | Sloped | N | Individual | Electricity, natural gas | 47709.8902 | 133.4169 | 25892.7917 | 21817.0984 | 42762.5273 | 4947.3629 | 45064.0302 | 2645.86 | 47709.8902 | 0 | 29410.3213 | 18299.5688 | 51.1733 | 61.64% | 6.3915 | 2.9228 | 0.66278 | 0.35446 | 0 | 3.94 | 2.4515 | 0.64785 | 0.29625 | 0.06718 | 0.035928 | 0 | 0.39936 | 0.24849 | 0.035234 | 0.016112 | 0.0036537 | 0.001954 | 0 | 0.02172 | 0.013514 | 37096.8 | 3754.8 | 7497 | 0 | 48348.6 | 1.48 | 1.713 | 0.57 | 2.33 | 0.21631 | 0.23928 | 1.1 | 0.57 | 1527.25 | 6 | 488.72 | 20.5 | 1221.8 | 41.4005 | 22.4686 | 37.1074 | 39.1045 | 41.4005 | 47709.8902 | 25892.7917 | 42762.5273 | 45064.0302 | 47709.8902
705 | Burgas | Vasil Levski 87 | 222.3 | 1067.04 | 61.4 | Ground | 6 | 20.5 | 1006.96 | N | 251.74 | 88.1 | 233.415 | Sloped | N | Individual | Electricity, natural gas | 106178.3 | 99.5073 | 67684.9137 | 38493.3863 | 91415.9003 | 14762.3996 | 97515.4643 | 8662.8357 | 106178.3 | 0 | 61918.6217 | 44259.6783 | 41.4789 | 58.32% | 14.2243 | 5.1568 | 1.9777 | 1.1605 | 0 | 8.295 | 5.9293 | 1.4418 | 0.5227 | 0.20046 | 0.11763 | 0 | 0.84079 | 0.601 | 0.078414 | 0.028428 | 0.010902 | 0.0063976 | 0 | 0.045728 | 0.032686 | 65452.4 | 11203.92 | 24546 | 0 | 101202.32 | 1.48 | 2.2376 | 0.57 | 2.33 | 0.21631 | 0.23928 | 1.1 | 0.57 | 4557.15 | 6 | 1458.288 | 20.5 | 3645.72 | 92.1367 | 58.7339 | 79.3265 | 84.6195 | 92.1367 | 106178.3 | 67684.9137 | 91415.9003 | 97515.4643 | 106178.3
706 | Burgas | Vasil Levski 88, 88A | 474.5 | 2277.6 | 88.8 | Ground | 6 | 20.5 | 1456.32 | N | 364.08 | 163.8 | 498.225 | Sloped | N | Individual | Electricity, natural gas | 181956.3557 | 79.8895 | 126285.139 | 55671.2167 | 150445.9705 | 31510.3852 | 171353.8579 | 10602.4977 | 181956.3557 | 0 | 97784.0997 | 84172.256 | 36.9566 | 53.74% | 24.3761 | 7.4581 | 4.2213 | 1.4204 | 0 | 13.0998 | 11.2763 | 2.4708 | 0.75596 | 0.42788 | 0.14397 | 0 | 1.3278 | 1.143 | 0.13438 | 0.041114 | 0.023271 | 0.0078301 | 0 | 0.072215 | 0.062162 | 94660.8 | 23914.8 | 30042 | 0 | 148617.6 | 1.48 | 2.0627 | 0.57 | 2.33 | 0.21631 | 0.23928 | 1.1 | 0.57 | 9727.25 | 6 | 3112.72 | 20.5 | 7781.8 | 157.8934 | 109.5845 | 130.5501 | 148.693 | 157.8934 | 181956.3557 | 126285.139 | 150445.9705 | 171353.8579 | 181956.3557
707 | Burgas | Vasil Levski 89 | 192.9 | 925.92 | 57.6 | Ground | 6 | 20.5 | 944.64 | N | 236.16 | 59.1 | 202.545 | Sloped | N | Individual | Electricity, natural gas | 97753.5739 | 105.5745 | 61642.5144 | 36111.0595 | 84943.5564 | 12810.0175 | 88380.3052 | 9373.2687 | 97753.5739 | 0 | 58294.3457 | 39459.2282 | 42.6162 | 59.63% | 13.0957 | 4.8377 | 1.7161 | 1.2557 | 0 | 7.8095 | 5.2862 | 1.3274 | 0.49035 | 0.17395 | 0.12728 | 0 | 0.79158 | 0.53582 | 0.072192 | 0.026669 | 0.0094604 | 0.0069223 | 0 | 0.043051 | 0.029141 | 61401.6 | 9722.16 | 26559 | 0 | 97682.76 | 1.48 | 2.4121 | 0.57 | 2.33 | 0.21631 | 0.23928 | 1.1 | 0.57 | 3954.45 | 6 | 1265.424 | 20.5 | 3163.56 | 84.8261 | 53.4906 | 73.7101 | 76.6924 | 84.8261 | 97753.5739 | 61642.5144 | 84943.5564 | 88380.3052 | 97753.5739
708 | Burgas | Vasil Levski 90 | 124.2 | 596.16 | 49.8 | Ground | 6 | 20.5 | 816.72 | N | 204.18 | 61.3 | 130.41 | Sloped | N | Individual | Electricity, natural gas | 75537.665 | 126.707 | 44316.6449 | 31221.0202 | 67289.8466 | 8247.8184 | 67973.83 | 7563.835 | 75537.665 | 0 | 47032.6736 | 28504.9914 | 47.8143 | 62.26% | 10.1195 | 4.1826 | 1.1049 | 1.0133 | 0 | 6.3008 | 3.8187 | 1.0257 | 0.42395 | 0.112 | 0.10271 | 0 | 0.63866 | 0.38707 | 0.055786 | 0.023057 | 0.0060911 | 0.005586 | 0 | 0.034734 | 0.021051 | 53086.8 | 6259.68 | 21432 | 0 | 80778.48 | 1.48 | 2.3246 | 0.57 | 2.33 | 0.21631 | 0.23928 | 1.1 | 0.57 | 2546.1 | 6 | 814.752 | 20.5 | 2036.88 | 65.5481 | 38.456 | 58.3911 | 58.9846 | 65.5481 | 75537.665 | 44316.6449 | 67289.8466 | 67973.83 | 75537.665
709 | Burgas | Vasil Levski 91 | 404.6 | 2265.76 | 81.6 | Ground | 7 | 22.25 | 1452.48 | N | 363.12 | 119.8 | 424.83 | Sloped | N | Individual | Electricity, natural gas | 174061.8427 | 76.8227 | 118537.4189 | 55524.4238 | 147193.3456 | 26868.4971 | 161180.8773 | 12880.9654 | 174061.8427 | 0 | 95273.8862 | 78787.9564 | 34.7733 | 54.74% | 23.3185 | 7.4384 | 3.5995 | 1.7256 | 0 | 12.7635 | 10.5549 | 2.3636 | 0.75397 | 0.36485 | 0.17491 | 0 | 1.2937 | 1.0699 | 0.12855 | 0.041006 | 0.019843 | 0.0095128 | 0 | 0.070361 | 0.058186 | 94411.2 | 20391.84 | 36498 | 0 | 151301.04 | 1.48 | 2.2726 | 0.57 | 2.33 | 0.21631 | 0.23928 | 1.1 | 0.57 | 9002.35 | 7 | 2880.752 | 22.25 | 7201.88 | 151.0429 | 102.8613 | 127.7277 | 139.8654 | 151.0429 | 174061.8427 | 118537.4189 | 147193.3456 | 161180.8773 | 174061.8427
710 | Burgas | Vasil Levski 92 | 155.1 | 744.48 | 51.8 | Ground | 6 | 20.5 | 849.52 | N | 212.38 | 31.9 | 162.855 | Sloped | N | Individual | Electricity, natural gas | 85393.3775 | 114.702 | 52918.501 | 32474.8764 | 75093.5656 | 10299.8119 | 75839.0595 | 9554.3179 | 85393.3775 | 0 | 52329.0062 | 33064.3712 | 44.4127 | 61.28% | 11.4399 | 4.3505 | 1.3798 | 1.28 | 0 | 7.0103 | 4.4295 | 1.1596 | 0.44098 | 0.13986 | 0.12974 | 0 | 0.71058 | 0.44898 | 0.063064 | 0.023983 | 0.0076066 | 0.007056 | 0 | 0.038646 | 0.024419 | 55218.8 | 7817.04 | 27072 | 0 | 90107.84 | 1.48 | 2.5871 | 0.57 | 2.33 | 0.21631 | 0.23928 | 1.1 | 0.57 | 3179.55 | 6 | 1017.456 | 20.5 | 2543.64 | 74.1005 | 45.9203 | 65.1628 | 65.8097 | 74.1005 | 85393.3775 | 52918.501 | 75093.5656 | 75839.0595 | 85393.3775
711 | Burgas | Vasil Levski 94 | 113.4 | 453.6 | 43.8 | Ground | 5 | 17.5 | 613.2 | N | 153.3 | 68.9 | 119.07 | Sloped | N | Individual | Electricity, natural gas | 57630.498 | 127.0514 | 34189.5028 | 23440.9952 | 50099.8812 | 7530.6168 | 53162.4991 | 4467.9988 | 57630.498 | 0 | 35439.6108 | 22190.8871 | 48.9217 | 61.49% | 7.7206 | 3.1403 | 1.0089 | 0.59856 | 0 | 4.7477 | 2.9728 | 0.78257 | 0.31831 | 0.10226 | 0.060671 | 0 | 0.48124 | 0.30133 | 0.042561 | 0.017312 | 0.0055615 | 0.0032997 | 0 | 0.026173 | 0.016388 | 39858 | 5715.36 | 12660 | 0 | 58233.36 | 1.48 | 2.0635 | 0.57 | 2.33 | 0.21631 | 0.23928 | 1.1 | 0.57 | 1984.5 | 5 | 635.04 | 17.5 | 1587.6 | 50.0091 | 29.6681 | 43.4744 | 46.132 | 50.0091 | 57630.498 | 34189.5028 | 50099.8812 | 53162.4991 | 57630.498
712 | Burgas | Vasil Levski 96, 96A | 215.1 | 860.4 | 61 | Ground | 5 | 17.5 | 854 | N | 213.5 | 74.7 | 225.855 | Sloped | N | Individual | Electricity, natural gas | 91776.0515 | 106.6667 | 59129.9166 | 32646.1348 | 77491.7862 | 14284.2652 | 84428.205 | 7347.8465 | 91776.0515 | 0 | 54278.2465 | 37497.8049 | 43.5818 | 59.14% | 12.2949 | 4.3735 | 1.9136 | 0.98437 | 0 | 7.2715 | 5.0235 | 1.2462 | 0.4433 | 0.19397 | 0.099777 | 0 | 0.73705 | 0.50918 | 0.067778 | 0.02411 | 0.010549 | 0.0054265 | 0 | 0.040085 | 0.027693 | 55510 | 10841.04 | 20820 | 0 | 87171.04 | 1.48 | 2.2377 | 0.57 | 2.33 | 0.21631 | 0.23928 | 1.1 | 0.57 | 3764.25 | 5 | 1204.56 | 17.5 | 3011.4 | 79.6391 | 51.3102 | 67.2438 | 73.2629 | 79.6391 | 91776.0515 | 59129.9166 | 77491.7862 | 84428.205 | 91776.0515
713 | Burgas | William Gladstone 10 | 276 | 1104 | 66.8 | Ground | 5 | 17.5 | 935.2 | Y | 233.8 | 233.8 | 289.8 | Sloped | Y | Individual | Electricity, natural gas | 46511.7652 | 42.1302 | 46511.7652 | 0 | 45639.9093 | 871.8559 | 46511.7652 | 0 | 46511.7652 | 0 | 871.8559 | 45639.9093 | 41.3405 | 1.874% | 6.231 | 0 | 0.1168 | 0 | 0 | 0.1168 | 6.1142 | 0.63158 | 0 | 0.011839 | 0 | 0 | 0.011839 | 0.61975 | 0.03435 | 0 | 0.00064388 | 0 | 0 | 0.00064388 | 0.033706 | 0 | 13910.4 | 0,00 | 0 | 13910.4 | 0.25 | 1.1 | 0.57 | 0.22 | 0.25 | 0.12055 | 1.1 | 0.57 | 4830 | 5 | 1545.6 | 17.5 | 3864 | 40.3608 | 40.3608 | 39.6042 | 40.3608 | 40.3608 | 46511.7652 | 46511.7652 | 45639.9093 | 46511.7652 | 46511.7652
714 | Burgas | William Gladstone 104 | 179.1 | 1146.24 | 53.8 | Ground | 8 | 25.5 | 1097.52 | N | 274.38 | 233.3 | 188.055 | Sloped | N | Individual | Electricity, natural gas | 100848.612 | 87.9821 | 58893.3592 | 41955.2528 | 88955.0188 | 11893.5932 | 98673.9036 | 2174.7084 | 100848.612 | 0 | 56023.5545 | 44825.0575 | 39.1062 | 55.55% | 13.5103 | 5.6206 | 1.5933 | 0.29134 | 0 | 7.5053 | 6.0051 | 1.3694 | 0.56971 | 0.1615 | 0.02953 | 0 | 0.76074 | 0.60868 | 0.074478 | 0.030985 | 0.0087836 | 0.0016061 | 0 | 0.041374 | 0.033104 | 71338.8 | 9026.64 | 6162 | 0 | 86527.44 | 1.48 | 1.362 | 0.57 | 2.33 | 0.21631 | 0.23928 | 1.1 | 0.57 | 4567.05 | 8 | 1461.456 | 25.5 | 3653.64 | 87.5118 | 51.105 | 77.1911 | 85.6247 | 87.5118 | 100848.612 | 58893.3592 | 88955.0188 | 98673.9036 | 100848.612
715 | Burgas | William Gladstone 114 | 143.1 | 686.88 | 49 | Ground | 6 | 20.5 | 803.6 | N | 200.9 | 150.7 | 150.255 | Sloped | N | Individual | Electricity, natural gas | 73680.4807 | 107.2683 | 42961.003 | 30719.4777 | 64177.5594 | 9502.9212 | 71022.9742 | 2657.5064 | 73680.4807 | 0 | 42879.9053 | 30800.5753 | 44.8413 | 58.2% | 9.8707 | 4.1154 | 1.2731 | 0.35602 | 0 | 5.7445 | 4.1262 | 1.0005 | 0.41714 | 0.12904 | 0.036086 | 0 | 0.58227 | 0.41824 | 0.054414 | 0.022687 | 0.007018 | 0.0019626 | 0 | 0.031667 | 0.022747 | 52234 | 7212.24 | 7530 | 0 | 66976.24 | 1.48 | 1.5373 | 0.57 | 2.33 | 0.21631 | 0.23928 | 1.1 | 0.57 | 2933.55 | 6 | 938.736 | 20.5 | 2346.84 | 63.9366 | 37.2796 | 55.6904 | 61.6305 | 63.9366 | 73680.4807 | 42961.003 | 64177.5594 | 71022.9742 | 73680.4807
716 | Burgas | William Gladstone 14 | 87.8 | 351.2 | 38.2 | Ground | 5 | 17.5 | 534.8 | Y | 133.7 | 133.7 | 92.19 | Sloped | Y | Individual | Electricity, natural gas | 18564.7847 | 52.861 | 18564.7847 | 0 | 18287.4334 | 277.3513 | 18564.7847 | 0 | 18564.7847 | 0 | 277.3513 | 18287.4334 | 52.0713 | 1.494% | 2.4871 | 0 | 0.037156 | 0 | 0 | 0.037156 | 2.4499 | 0.25209 | 0 | 0.0037662 | 0 | 0 | 0.0037662 | 0.24833 | 0.01371 | 0 | 0.00020483 | 0 | 0 | 0.00020483 | 0.013506 | 0 | 4425.12 | 0,00 | 0 | 4425.12 | 0.25 | 1.1 | 0.57 | 0.22 | 0.25 | 0.12055 | 1.1 | 0.57 | 1536.5 | 5 | 491.68 | 17.5 | 1229.2 | 16.1097 | 16.1097 | 15.869 | 16.1097 | 16.1097 | 18564.7847 | 18564.7847 | 18287.4334 | 18564.7847 | 18564.7847
717 | Burgas | William Gladstone 16 | 46.9 | 225.12 | 20.3 | Basement | 6 | 20.5 | 332.92 | N | 83.23 | 66.64 | 49.245 | Sloped | N | Individual | Electricity, natural gas | 28117.812 | 124.9014 | 15391.1713 | 12726.6408 | 25003.2977 | 3114.5144 | 27239.5644 | 878.2476 | 27684.8734 | 432.9386 | 17152.3413 | 10965.4707 | 48.7094 | 61% | 3.7668 | 1.7049 | 0.41724 | 0.11766 | 0.057999 | 2.2978 | 1.469 | 0.38181 | 0.17282 | 0.042292 | 0.011926 | 0.0058789 | 0.23291 | 0.1489 | 0.020765 | 0.0093988 | 0.0023001 | 0.0006486 | 0.00031973 | 0.012667 | 0.0080982 | 21639.8 | 2363.76 | 2488.5 | 1876 | 28368.06 | 1.48 | 1.4488 | 0.85 | 2.33 | 0.21631 | 0.23928 | 1.1 | 0.40124 | 961.45 | 6 | 307.664 | 20.5 | 769.16 | 24.3994 | 13.3558 | 21.6967 | 23.6372 | 24.0237 | 28117.812 | 15391.1713 | 25003.2977 | 27239.5644 | 27684.8734
718 | Burgas | William Gladstone 32 | 136.7 | 656.16 | 47.2 | Basement | 6 | 20.5 | 774.08 | N | 193.52 | 145.2 | 143.535 | Sloped | N | Individual | Electricity, natural gas | 71532.7226 | 109.0172 | 41941.7155 | 29591.0071 | 62454.8097 | 9077.9129 | 68974.7403 | 2557.9823 | 70270.8313 | 1261.8913 | 42488.7936 | 29043.929 | 44.2635 | 59.4% | 9.583 | 3.9642 | 1.2161 | 0.34268 | 0.16905 | 5.6921 | 3.8909 | 0.97134 | 0.40182 | 0.12327 | 0.034735 | 0.017135 | 0.57696 | 0.39439 | 0.052828 | 0.021853 | 0.0067042 | 0.0018891 | 0.00093192 | 0.031379 | 0.021449 | 50315.2 | 6889.68 | 7248 | 5468 | 69920.88 | 1.48 | 1.537 | 0.85 | 2.33 | 0.21631 | 0.23928 | 1.1 | 0.40124 | 2802.35 | 6 | 896.752 | 20.5 | 2241.88 | 62.0728 | 36.3951 | 54.1954 | 59.8531 | 60.9778 | 71532.7226 | 41941.7155 | 62454.8097 | 68974.7403 | 70270.8313
719 | Burgas | William Gladstone 34 | 252.8 | 1213.44 | 63.8 | Ground | 6 | 20.5 | 1046.32 | N | 261.58 | 261.58 | 265.44 | Sloped | N | Individual | Electricity, natural gas | 105649.6881 | 87.0663 | 65651.6743 | 39998.0138 | 88861.858 | 16787.8301 | 105649.6881 | 0 | 105649.6881 | 0 | 56785.8439 | 48863.8442 | 40.2689 | 53.75% | 14.1535 | 5.3584 | 2.249 | 0 | 0 | 7.6074 | 6.5461 | 1.4346 | 0.54313 | 0.22796 | 0 | 0 | 0.7711 | 0.66352 | 0.078024 | 0.029539 | 0.012398 | 0 | 0 | 0.041937 | 0.036087 | 68010.8 | 12741.12 | 0,00 | 0 | 80751.92 | 1.48 | 1.1 | 0.57 | 2.33 | 0.21631 | 0.23928 | 1.1 | 0.57 | 5182.4 | 6 | 1658.368 | 20.5 | 4145.92 | 91.678 | 56.9695 | 77.1103 | 91.678 | 91.678 | 105649.6881 | 65651.6743 | 88861.858 | 105649.6881 | 105649.6881
720 | Burgas | William Gladstone 36 | 197.2 | 946.56 | 56.4 | Ground | 6 | 20.5 | 924.96 | N | 231.24 | 161.9 | 207.06 | Sloped | N | Individual | Electricity, natural gas | 91858.44 | 97.0445 | 56499.6943 | 35358.7457 | 78762.87 | 13095.57 | 88187.6931 | 3670.7469 | 91858.44 | 0 | 52125.0627 | 39733.3773 | 41.9766 | 56.74% | 12.306 | 4.7369 | 1.7544 | 0.49176 | 0 | 6.983 | 5.3229 | 1.2473 | 0.48014 | 0.17782 | 0.049845 | 0 | 0.70781 | 0.53954 | 0.067839 | 0.026113 | 0.0096713 | 0.0027109 | 0 | 0.038495 | 0.029344 | 60122.4 | 9938.88 | 10401 | 0 | 80462.28 | 1.48 | 1.6248 | 0.57 | 2.33 | 0.21631 | 0.23928 | 1.1 | 0.57 | 4042.6 | 6 | 1293.632 | 20.5 | 3234.08 | 79.7106 | 49.0278 | 68.3468 | 76.5252 | 79.7106 | 91858.44 | 56499.6943 | 78762.87 | 88187.6931 | 91858.44
721 | Burgas | William Gladstone 38 | 81.2 | 389.76 | 36.4 | Ground | 6 | 20.5 | 596.96 | N | 149.24 | 97.53 | 85.26 | Sloped | N | Individual | Electricity, natural gas | 50522.3791 | 129.6243 | 27702.1957 | 22820.1834 | 45130.0856 | 5392.2935 | 47784.9357 | 2737.4434 | 50522.3791 | 0 | 30949.9203 | 19572.4588 | 50.2167 | 61.26% | 6.7683 | 3.0571 | 0.72239 | 0.36673 | 0 | 4.1463 | 2.6221 | 0.68604 | 0.30988 | 0.073222 | 0.037172 | 0 | 0.42027 | 0.26577 | 0.037311 | 0.016853 | 0.0039823 | 0.0020216 | 0 | 0.022857 | 0.014455 | 38802.4 | 4092.48 | 7756.5 | 0 | 50651.38 | 1.48 | 1.7064 | 0.57 | 2.33 | 0.21631 | 0.23928 | 1.1 | 0.57 | 1664.6 | 6 | 532.672 | 20.5 | 1331.68 | 43.841 | 24.0387 | 39.1618 | 41.4656 | 43.841 | 50522.3791 | 27702.1957 | 45130.0856 | 47784.9357 | 50522.3791
722 | Burgas | William Gladstone 4 | 357.5 | 1716 | 79.4 | Basement | 6 | 20.5 | 1302.16 | N | 325.54 | 325.54 | 375.375 | Sloped | N | Individual | Electricity, natural gas | 142041.1083 | 82.7745 | 92263.0159 | 49778.0924 | 118300.4071 | 23740.7012 | 142041.1083 | 0 | 138740.9901 | 3300.1182 | 76818.9118 | 65222.1965 | 38.0083 | 54.08% | 19.0288 | 6.6686 | 3.1805 | 0 | 0.44211 | 10.2912 | 8.7376 | 1.9288 | 0.67594 | 0.32238 | 0 | 0.044812 | 1.0431 | 0.88565 | 0.1049 | 0.036762 | 0.017533 | 0 | 0.0024372 | 0.056732 | 0.048168 | 84640.4 | 18018 | 0,00 | 14300 | 116958.4 | 1.48 | 1.1 | 0.85 | 2.33 | 0.21631 | 0.23928 | 1.1 | 0.40124 | 7328.75 | 6 | 2345.2 | 20.5 | 5863 | 123.2568 | 80.0616 | 102.6557 | 123.2568 | 120.3931 | 142041.1083 | 92263.0159 | 118300.4071 | 142041.1083 | 138740.9901
723 | Burgas | William Gladstone 40 | 98.3 | 393.2 | 40.8 | Basement | 5 | 17.5 | 571.2 | Y | 142.8 | 114.24 | 103.215 | Sloped | Y | Individual | Electricity, natural gas | 22425.4025 | 57.0331 | 22425.4025 | 0 | 22114.8828 | 310.5197 | 20913.4825 | 1511.92 | 21517.9854 | 907.4171 | 2729.8568 | 19695.5457 | 50.0904 | 12.17% | 3.0043 | 0 | 0.041599 | 0.20255 | 0.12156 | 0.36571 | 2.6385 | 0.30451 | 0 | 0.0042166 | 0.02053 | 0.012322 | 0.037069 | 0.26745 | 0.016561 | 0 | 0.00022932 | 0.0011166 | 0.00067014 | 0.002016 | 0.014545 | 0 | 4954.32 | 4284 | 3932 | 13170.32 | 0.25 | 1.45 | 0.85 | 0.22 | 0.25 | 0.12055 | 1.1 | 0.40124 | 1720.25 | 5 | 550.48 | 17.5 | 1376.2 | 19.4597 | 19.4597 | 19.1903 | 18.1478 | 18.6723 | 22425.4025 | 22425.4025 | 22114.8828 | 20913.4825 | 21517.9854
724 | Burgas | William Gladstone 44 | 220.3 | 881.2 | 62.8 | Basement | 5 | 17.5 | 879.2 | Y | 219.8 | 186.8 | 231.315 | Sloped | Y | Individual | Electricity, natural gas | 42248.9988 | 47.9448 | 42248.9988 | 0 | 41553.0936 | 695.9053 | 40502.0325 | 1746.9664 | 40215.3875 | 2033.6113 | 4476.4829 | 37772.5159 | 42.8649 | 10.6% | 5.66 | 0 | 0.093228 | 0.23404 | 0.27244 | 0.5997 | 5.0603 | 0.5737 | 0 | 0.0094497 | 0.023722 | 0.027614 | 0.060786 | 0.51291 | 0.031201 | 0 | 0.00051394 | 0.0012902 | 0.0015019 | 0.0033059 | 0.027896 | 0 | 11103.12 | 4950 | 8812 | 24865.12 | 0.25 | 1.3627 | 0.85 | 0.22 | 0.25 | 0.12055 | 1.1 | 0.40124 | 3855.25 | 5 | 1233.68 | 17.5 | 3084.2 | 36.6617 | 36.6617 | 36.0579 | 35.1458 | 34.8971 | 42248.9988 | 42248.9988 | 41553.0936 | 40502.0325 | 40215.3875
725 | Burgas | William Gladstone 52 | 100.1 | 480.48 | 55.8 | Ground | 6 | 20.5 | 915.12 | Y | 228.78 | 228.78 | 105.105 | Sloped | Y | Individual | Electricity, natural gas | 27663.0213 | 57.5737 | 27663.0213 | 0 | 27346.8156 | 316.2057 | 27663.0213 | 0 | 27663.0213 | 0 | 316.2057 | 27346.8156 | 56.9156 | 1.143% | 3.7059 | 0 | 0.042361 | 0 | 0 | 0.042361 | 3.6636 | 0.37564 | 0 | 0.0042938 | 0 | 0 | 0.0042938 | 0.37134 | 0.02043 | 0 | 0.00023352 | 0 | 0 | 0.00023352 | 0.020196 | 0 | 5045.04 | 0,00 | 0 | 5045.04 | 0.25 | 1.1 | 0.57 | 0.22 | 0.25 | 0.12055 | 1.1 | 0.57 | 2052.05 | 6 | 656.656 | 20.5 | 1641.64 | 24.0047 | 24.0047 | 23.7303 | 24.0047 | 24.0047 | 27663.0213 | 27663.0213 | 27346.8156 | 27663.0213 | 27663.0213
726 | Burgas | William Gladstone 62 | 220.4 | 705.28 | 50.3 | Basement | 4 | 14.5 | 583.5 | N | 145.85 | 145.85 | 231.42 | Sloped | N | Individual | Electricity, natural gas | 68672.261 | 97.3688 | 46366.6174 | 22305.6436 | 54036.0357 | 14636.2253 | 68672.261 | 0 | 66637.7266 | 2034.5344 | 38976.4033 | 29695.8577 | 42.1051 | 56.76% | 9.1998 | 2.9882 | 1.9608 | 0 | 0.27256 | 5.2215 | 3.9783 | 0.9325 | 0.30289 | 0.19875 | 0 | 0.027627 | 0.52926 | 0.40324 | 0.050715 | 0.016473 | 0.010809 | 0 | 0.0015025 | 0.028785 | 0.021931 | 37927.5 | 11108.16 | 0,00 | 8816 | 57851.66 | 1.48 | 1.1 | 0.85 | 2.33 | 0.21631 | 0.23928 | 1.1 | 0.40124 | 3195.8 | 4 | 1022.656 | 14.5 | 2556.64 | 59.5906 | 40.2348 | 46.89 | 59.5906 | 57.8252 | 68672.261 | 46366.6174 | 54036.0357 | 68672.261 | 66637.7266
727 | Burgas | William Gladstone 64 | 200.7 | 802.8 | 57 | Basement | 5 | 17.5 | 798.3 | N | 199.2 | 129.5 | 210.735 | Sloped | N | Individual | Electricity, natural gas | 83687.5288 | 104.2446 | 53170.6559 | 30516.8729 | 70359.5323 | 13327.9964 | 79997.724 | 3689.8047 | 81834.8471 | 1852.6817 | 49387.3558 | 34300.173 | 42.7257 | 59.01% | 11.2113 | 4.0882 | 1.7855 | 0.49431 | 0.2482 | 6.6163 | 4.5951 | 1.1364 | 0.41439 | 0.18098 | 0.050104 | 0.025158 | 0.67063 | 0.46576 | 0.061804 | 0.022537 | 0.0098429 | 0.002725 | 0.0013682 | 0.036473 | 0.025331 | 51889.5 | 10115.28 | 10455 | 8028 | 80487.78 | 1.48 | 1.7123 | 0.85 | 2.33 | 0.21631 | 0.23928 | 1.1 | 0.40124 | 3512.25 | 5 | 1123.92 | 17.5 | 2809.8 | 72.6202 | 46.1391 | 61.0548 | 69.4184 | 71.0125 | 83687.5288 | 53170.6559 | 70359.5323 | 79997.724 | 81834.8471
728 | Burgas | William Gladstone 70 | 202.9 | 811.6 | 57.4 | Ground | 5 | 17.5 | 803.6 | Y | 200.9 | 200.9 | 213.045 | Sloped | Y | Individual | Electricity, natural gas | 36036.6122 | 44.4019 | 36036.6122 | 0 | 35395.6717 | 640.9404 | 36036.6122 | 0 | 36036.6122 | 0 | 640.9404 | 35395.6717 | 43.6122 | 1.779% | 4.8277 | 0 | 0.085865 | 0 | 0 | 0.085865 | 4.7418 | 0.48934 | 0 | 0.0087033 | 0 | 0 | 0.0087033 | 0.48064 | 0.026614 | 0 | 0.00047334 | 0 | 0 | 0.00047334 | 0.02614 | 0 | 10226.16 | 0,00 | 0 | 10226.16 | 0.25 | 1.1 | 0.57 | 0.22 | 0.25 | 0.12055 | 1.1 | 0.57 | 3550.75 | 5 | 1136.24 | 17.5 | 2840.6 | 31.2709 | 31.2709 | 30.7147 | 31.2709 | 31.2709 | 36036.6122 | 36036.6122 | 35395.6717 | 36036.6122 | 36036.6122
729 | Burgas | William Gladstone 72 | 243.9 | 1170.72 | 63.2 | Ground | 6 | 20.5 | 1036.48 | N | 259.12 | 90.7 | 256.095 | Sloped | N | Individual | Electricity, natural gas | 112279.3285 | 95.9062 | 72657.4716 | 39621.8569 | 96082.5257 | 16196.8028 | 103363.4474 | 8915.8811 | 112279.3285 | 0 | 64734.5409 | 47544.7876 | 40.6116 | 57.65% | 15.0417 | 5.308 | 2.1698 | 1.1944 | 0 | 8.6723 | 6.3694 | 1.5246 | 0.53803 | 0.21994 | 0.12107 | 0 | 0.87903 | 0.64561 | 0.08292 | 0.029261 | 0.011962 | 0.0065845 | 0 | 0.047807 | 0.035113 | 67371.2 | 12292.56 | 25263 | 0 | 104926.76 | 1.48 | 2.2374 | 0.57 | 2.33 | 0.21631 | 0.23928 | 1.1 | 0.57 | 4999.95 | 6 | 1599.984 | 20.5 | 3999.96 | 97.4309 | 63.0488 | 83.376 | 89.6941 | 97.4309 | 112279.3285 | 72657.4716 | 96082.5257 | 103363.4474 | 112279.3285
730 | Burgas | William Gladstone 74 | 149.4 | 239.04 | 49 | Ground | 2 | 8.5 | 333.2 | N | 83.3 | 0 | 156.87 | Sloped | N | Individual | Electricity, natural gas | 41525.375 | 173.7173 | 28788.0306 | 12737.3444 | 31604.0862 | 9921.2888 | 37115.6084 | 4409.7666 | 41525.375 | 0 | 27068.3999 | 14456.9751 | 60.4793 | 65.19% | 5.563 | 1.7064 | 1.3291 | 0.59076 | 0 | 3.6263 | 1.9368 | 0.56387 | 0.17296 | 0.13472 | 0.05988 | 0 | 0.36756 | 0.19631 | 0.030667 | 0.0094067 | 0.007327 | 0.0032567 | 0 | 0.01999 | 0.010677 | 21658 | 7529.76 | 12495 | 0 | 41682.76 | 1.48 | 2.85 | 0.57 | 2.33 | 0.21631 | 0.23928 | 1.1 | 0.57 | 1269.9 | 2 | 406.368 | 8.5 | 965.124 | 36.0338 | 24.9809 | 27.4246 | 32.2072 | 36.0338 | 41525.375 | 28788.0306 | 31604.0862 | 37115.6084 | 41525.375
731 | Burgas | William Gladstone 76 | 204.5 | 818 | 57.2 | Ground | 5 | 17.5 | 800.8 | N | 200.2 | 70.1 | 214.725 | Sloped | N | Individual | Electricity, natural gas | 86564.8041 | 105.8249 | 55952.3629 | 30612.4412 | 72984.4589 | 13580.3452 | 79677.5215 | 6887.2826 | 86564.8041 | 0 | 51080.0689 | 35484.7352 | 43.3799 | 59.01% | 11.5968 | 4.101 | 1.8193 | 0.92267 | 0 | 6.843 | 4.7538 | 1.1755 | 0.41569 | 0.18441 | 0.093523 | 0 | 0.69362 | 0.48185 | 0.063929 | 0.022608 | 0.010029 | 0.0050864 | 0 | 0.037723 | 0.026206 | 52052 | 10306.8 | 19515 | 0 | 81873.8 | 1.48 | 2.2372 | 0.57 | 2.33 | 0.21631 | 0.23928 | 1.1 | 0.57 | 3578.75 | 5 | 1145.2 | 17.5 | 2863 | 75.117 | 48.5529 | 63.3326 | 69.1405 | 75.117 | 86564.8041 | 55952.3629 | 72984.4589 | 79677.5215 | 86564.8041
732 | Burgas | William Gladstone 8 | 192.8 | 462.72 | 58.2 | Basement | 3 | 10.15 | 472.58 | Y | 118.15 | 118.15 | 202.44 | Sloped | Y | Individual | Electricity, natural gas | 22421.5885 | 48.4561 | 22421.5885 | 0 | 21812.5529 | 609.0356 | 22421.5885 | 0 | 20641.8324 | 1779.756 | 2388.7916 | 20032.7969 | 43.2936 | 10.65% | 3.0037 | 0 | 0.08159 | 0 | 0.23843 | 0.32002 | 2.6837 | 0.30446 | 0 | 0.0082701 | 0 | 0.024167 | 0.032437 | 0.27203 | 0.016559 | 0 | 0.00044978 | 0 | 0.0013144 | 0.0017642 | 0.014795 | 0 | 9717.12 | 0,00 | 7712 | 17429.12 | 0.25 | 1.1 | 0.85 | 0.22 | 0.25 | 0.12055 | 1.1 | 0.40124 | 1956.92 | 3 | 626.2144 | 10.15 | 1487.2592 | 19.4564 | 19.4564 | 18.9279 | 19.4564 | 17.912 | 22421.5885 | 22421.5885 | 21812.5529 | 22421.5885 | 20641.8324
733 | Burgas | William Gladstone 80 | 435.6 | 2439.36 | 83.6 | Ground | 7 | 22.25 | 1488.08 | N | 372.02 | 130.2 | 457.38 | Sloped | N | Individual | Electricity, natural gas | 182313.7182 | 74.7383 | 125428.4017 | 56885.3165 | 153386.587 | 28927.1313 | 169512.1604 | 12801.5578 | 182313.7182 | 0 | 98614.0057 | 83699.7126 | 34.3122 | 54.09% | 24.4239 | 7.6207 | 3.8753 | 1.715 | 0 | 13.211 | 11.213 | 2.4756 | 0.77245 | 0.3928 | 0.17383 | 0 | 1.3391 | 1.1366 | 0.13464 | 0.042011 | 0.021363 | 0.0094541 | 0 | 0.072828 | 0.061813 | 96725.2 | 21954.24 | 36273 | 0 | 154952.44 | 1.48 | 2.2375 | 0.57 | 2.33 | 0.21631 | 0.23928 | 1.1 | 0.57 | 9692.1 | 7 | 3101.472 | 22.25 | 7753.68 | 158.2035 | 108.841 | 133.1019 | 147.0949 | 158.2035 | 182313.7182 | 125428.4017 | 153386.587 | 169512.1604 | 182313.7182
734 | Burgas | William Gladstone 82 | 283.4 | 1587.04 | 68.4 | Ground | 7 | 22.25 | 1217.52 | N | 304.38 | 66.9 | 297.57 | Sloped | N | Individual | Electricity, natural gas | 136095.3682 | 85.7542 | 89552.8365 | 46542.5317 | 117275.4669 | 18819.9013 | 123523.5629 | 12571.8053 | 136095.3682 | 0 | 77934.2383 | 58161.1299 | 36.6476 | 57.26% | 18.2322 | 6.2351 | 2.5212 | 1.6842 | 0 | 10.4406 | 7.7916 | 1.848 | 0.632 | 0.25556 | 0.17071 | 0 | 1.0583 | 0.78977 | 0.10051 | 0.034372 | 0.013899 | 0.0092845 | 0 | 0.057556 | 0.042953 | 79138.8 | 14283.36 | 35622 | 0 | 129044.16 | 1.48 | 2.4654 | 0.57 | 2.33 | 0.21631 | 0.23928 | 1.1 | 0.57 | 6305.65 | 7 | 2017.808 | 22.25 | 5044.52 | 118.0973 | 77.7099 | 101.7663 | 107.1881 | 118.0973 | 136095.3682 | 89552.8365 | 117275.4669 | 123523.5629 | 136095.3682
735 | Burgas | William Gladstone 84 | 257.3 | 1440.88 | 65.2 | Ground | 7 | 22.25 | 1160.56 | N | 290.14 | 43.5 | 270.165 | Sloped | N | Individual | Electricity, natural gas | 128133.1459 | 88.927 | 83768.0426 | 44365.1033 | 111046.4818 | 17086.6641 | 115076.4251 | 13056.7208 | 128133.1459 | 0 | 74508.4882 | 53624.6577 | 37.2166 | 58.15% | 17.1656 | 5.9434 | 2.289 | 1.7492 | 0 | 9.9816 | 7.1839 | 1.7399 | 0.60243 | 0.23202 | 0.1773 | 0 | 1.0118 | 0.72817 | 0.094628 | 0.032764 | 0.012619 | 0.0096426 | 0 | 0.055026 | 0.039603 | 75436.4 | 12967.92 | 36996 | 0 | 125400.32 | 1.48 | 2.5876 | 0.57 | 2.33 | 0.21631 | 0.23928 | 1.1 | 0.57 | 5724.925 | 7 | 1831.976 | 22.25 | 4579.94 | 111.1881 | 72.6901 | 96.3611 | 99.8581 | 111.1881 | 128133.1459 | 83768.0426 | 111046.4818 | 115076.4251 | 128133.1459
736 | Burgas | William Gladstone 86 | 286.6 | 1146.4 | 68.6 | Ground | 5 | 17.5 | 960.4 | N | 240.1 | 48.1 | 300.93 | Sloped | N | Individual | Electricity, natural gas | 113234.6515 | 98.7741 | 76521.1294 | 36713.5221 | 94202.246 | 19032.4055 | 103070.4835 | 10164.168 | 113234.6515 | 0 | 65910.0956 | 47324.5559 | 41.281 | 58.21% | 15.1697 | 4.9184 | 2.5497 | 1.3617 | 0 | 8.8297 | 6.3399 | 1.5376 | 0.49853 | 0.25844 | 0.13802 | 0 | 0.89499 | 0.64262 | 0.083625 | 0.027113 | 0.014056 | 0.0075064 | 0 | 0.048676 | 0.03495 | 62426 | 14444.64 | 28800 | 0 | 105670.64 | 1.48 | 2.4994 | 0.57 | 2.33 | 0.21631 | 0.23928 | 1.1 | 0.57 | 5015.5 | 5 | 1604.96 | 17.5 | 4012.4 | 98.2599 | 66.4015 | 81.7444 | 89.4399 | 98.2599 | 113234.6515 | 76521.1294 | 94202.246 | 103070.4835 | 113234.6515
737 | Burgas | William Gladstone 92 | 155.5 | 870.8 | 52.2 | Ground | 7 | 22.25 | 929.16 | Y | 232.29 | 232.29 | 163.275 | Sloped | Y | Individual | Electricity, natural gas | 36645.2127 | 42.0822 | 36645.2127 | 0 | 36154.004 | 491.2087 | 36645.2127 | 0 | 36645.2127 | 0 | 491.2087 | 36154.004 | 41.5181 | 1.34% | 4.9092 | 0 | 0.065806 | 0 | 0 | 0.065806 | 4.8434 | 0.49761 | 0 | 0.0066701 | 0 | 0 | 0.0066701 | 0.49094 | 0.027063 | 0 | 0.00036276 | 0 | 0 | 0.00036276 | 0.0267 | 0 | 7837.2 | 0,00 | 0 | 7837.2 | 0.25 | 1.1 | 0.57 | 0.22 | 0.25 | 0.12055 | 1.1 | 0.57 | 3459.875 | 7 | 1107.16 | 22.25 | 2767.9 | 31.799 | 31.799 | 31.3728 | 31.799 | 31.799 | 36645.2127 | 36645.2127 | 36154.004 | 36645.2127 | 36645.2127
738 | Burgas | William Gladstone 94 | 120.5 | 674.8 | 44.6 | Ground | 7 | 22.25 | 793.88 | N | 198.47 | 158.8 | 126.525 | Sloped | N | Individual | Electricity, natural gas | 69284.7858 | 102.6745 | 38936.8777 | 30347.9081 | 61282.6753 | 8002.1105 | 67184.7204 | 2100.0653 | 69284.7858 | 0 | 40450.0839 | 28834.7019 | 42.7307 | 58.38% | 9.2818 | 4.0656 | 1.072 | 0.28134 | 0 | 5.419 | 3.8629 | 0.94082 | 0.41209 | 0.10866 | 0.028517 | 0 | 0.54927 | 0.39155 | 0.051168 | 0.022412 | 0.0059097 | 0.0015509 | 0 | 0.029873 | 0.021295 | 51602.2 | 6073.2 | 5950.5 | 0 | 63625.9 | 1.48 | 1.4498 | 0.57 | 2.33 | 0.21631 | 0.23928 | 1.1 | 0.57 | 2681.125 | 7 | 857.96 | 22.25 | 2144.9 | 60.1222 | 33.7876 | 53.1783 | 58.2998 | 60.1222 | 69284.7858 | 38936.8777 | 61282.6753 | 67184.7204 | 69284.7858
Note on G2: Petar Tasić: - ground - basement
Note on K2: Petar Tasić: -Y - has -N - does not have
Note on O2: Petar Tasić: - sloped - flat
Note on P2: Petar Tasić: -Y - has -N - does not have
Note on Q2: Petar Tasić: - individual - DH
Note on R2: Petar Tasić: - District heating - Firewood - Coal - Pellets - Natural gas - LNG - Woodchips - Electricity

## DATA
Unit prices for EE measures
Measure | Price | Unit
Outer walls | 65 | EUR/m2
Sloped | 48 | EUR/m2
Flat | 85 | EUR/m2
Replacement of windows | 150 | EUR/m2
Insulation of the unheated basement ceiling | 40 | EUR/m2
Energy prices
Energy source | Price per kWh |  | Price per unit |  | Lower heating value
District heating | 0.1638 | EUR/kWh | 2.5 | EUR/m2 | - | -
Firewood | 0.057143 | EUR/kWh | 80 | EUR/m | 1400 | kWh/m
Coal | 0.020118 | EUR/kWh | 95 | EUR/t | 4722.22 | kWh/t
Pellets | 0.037778 | EUR/kWh | 170 | EUR/t | 4500 | kWh/t
Natural gas | 0.10565 | EUR/kWh | 1 | EUR/Sm3 | 9.4654 | kWh/Sm3
LNG | 0.13669 | EUR/kWh | 0.95 | EUR/l | 6.95 | kWh/l
Fuel oil | 0.19669 | EUR/kWh | 1.9 | EUR/l | 9.66 | kWh/l
Woodchips | 0.074286 | EUR/kWh | 260 | EUR/t | 3500 | kWh/kg
Electricity | 0.21 | EUR/kWh | 0.21 | EUR/kWh | - | -
CO2 EMISSION
Energy source | Emission coefficient
Individual | 0.13397 | kgCO2/kWh
District heating | 0.39828 | kgCO2/kWh
Note on G17: Petar Tasić: ρ=455 kg/m3
Note on B24: Petar Tasić: Approx 1/3 natural gas + 2/3 electricity.