## Kaišiadorys
Number | LOCATION DATA |  | BUILDING GEOMETRY | [12 empty] | ENERGY NEEDS AND SAVINGS | [15 empty] | CO2 EMISSION | [6 empty] | SO2 EMISSION | [6 empty] | NOx EMISSION | [6 empty] | Investements |  |  |  |  | U-values, current condition |  |  |  | U-values, after insulation |  |  |  | MFAB volume Ve | No of storeys | Akuk | H | Volume V | 20 | -20 | -20 | 3
| City | Address | Ground area | Heated area | Ground circumference | Type of floor construction | Total number of storeys | Height | Area of outer walls | Outer walls insulation | Total area of windows and doors | Total area of PVC windows and doorsa | Roof/ceiling area | Type of roof | Roof insulation | Heating system | Primarly energy source | Heat required in current state of building | Specific heat required in current condition of building | Heat required in after insulation of outer walls | Potential saving after insulation of outer walls | Heat required in after insulation of roof/ceiling | Potential saving after insulation of roof/ceiling | Heat required in after replacement of windows and doors | Potential saving after replacement of widows and doors | Heat required in after insulation of floors | Potential saving after insulation of floors | Potential saving after all architectural measures | Heat required after all architectural measures | Specific heat required after all architectural measures | Total savings by architectural measures | Emission in current state of building | Reduction after insulation of outer walls | Reduction after insulation of roof/ceiling | Reduction after replacement of widows and doors | Reduction after insulation of floors | Reduction after all measures | Emission after all measures | Emission in current state of building | Reduction after insulation of outer walls | Reduction after insulation of roof/ceiling | Reduction after replacement of widows and doors | Reduction after insulation of floors | Reduction after all measures | Emission after all measures | Emission in current state of building | Reduction after insulation of outer walls | Reduction after insulation of roof/ceiling | Reduction after replacement of widows and doors | Reduction after insulation of floors | Reduction after all measures | Emission after all measures | Wall insulation | Roof/ceiling insulation | Windows replacement | Floor insulation | Total investment | U-wall | U-windows | U-floor | U-roof | U-wall | U-roof | U-windows | U-floor | [5 empty] | Qtr.req | Qtr. Ins wall | Qtr. Ins roof | Qtr. Ins win | Qtr. Ins floor | Qtr.potr | Qtr. Iz zid | Qtr. Iz tav | Qtr. Iz proz | Qtr. Iz pod
|  |  | m2 | m2 | m |  |  | m | m2 |  | m2 | m2 | m2 |  |  |  |  | kWh/year | kWh/m2year | kWh/year | kWh/year | kWh/year | kWh/year | kWh/year | kWh/year | kWh/year | kWh/year | kWh/year | kWh/year | kWh/m2year | % | t/year | t/year | t/year | t/year | t/year | t/year | t/year | t/year | t/year | t/year | t/year | t/year | t/year | t/year | t/year | t/year | t/year | t/year | t/year | t/year | t/year | EUR | EUR | EUR | EUR | EUR | W/m2K | W/m2K | W/m2K | W/m2K | W/m2K | W/m2K | W/m2K | W/m2K | m3 |  | m2 | m | m3 | kWh/god | kWh/god | kWh/god | kWh/god | kWh/god | kWh/god | kWh/god | kWh/god | kWh/god | kWh/god
1 | Kaišiadorys | Birutės gatvė 3 | 166.09 | 664.36 | 63.8 | Basement | 5 | 17.5 | 985.73 | N | 130.77 | 130.77 | 221.89 | Flat | Y | District heating | Woodchips | 95052.3995 | 143.0736 | 44537.0908 | 50515.3086 | 87845.5267 | 7206.8728 | 95052.3995 | 0 | 95052.3995 | 0 | 57722.1814 | 37330.2181 | 86.8839 | 60.73% | 37.8575 | 20.1192 | 2.8704 | 0 | 0 | 22.9896 | 14.8679 | 1.2907 | 0.68595 | 0.097862 | 0 | 0 | 0.78381 | 0.50691 | 0.070198 | 0.037306 | 0.0053224 | 0 | 0 | 0.042629 | 0.027569 | 64072.45 | 18860.65 | 0,00 | 6643.6 | 89576.7 | 1.27 | 1.1 | 0.71 | 0.85 | 0.2112 | 0.17895 | 1.1 | 0.71 | 2906.575 | 5 | 930.104 | 17.5 | 2325.26 | 82.4821 | 38.6472 | 76.2283 | 82.4821 | 82.4821 | 95052.3995 | 44537.0908 | 87845.5267 | 95052.3995 | 95052.3995
2 | Kaišiadorys | Birutės gatvė 5 | 149.39 | 597.56 | 63.2 | Ground | 5 | 17.5 | 910.1 | N | 195.9 | 195.9 | 217.96 | Flat | Y | District heating | Woodchips | 91862.3758 | 153.7291 | 45222.8473 | 46639.5285 | 84783.1474 | 7079.2284 | 91862.3758 | 0 | 91862.3758 | 0 | 53718.7568 | 38143.6189 | 89.8968 | 58.48% | 36.5869 | 18.5756 | 2.8195 | 0 | 0 | 21.3951 | 15.1918 | 1.2474 | 0.63332 | 0.096129 | 0 | 0 | 0.72945 | 0.51795 | 0.067842 | 0.034444 | 0.0052281 | 0 | 0 | 0.039672 | 0.02817 | 59156.5 | 18526.6 | 0,00 | 0 | 77683.1 | 1.27 | 1.1 | 0.71 | 0.85 | 0.2112 | 0.17895 | 1.1 | 0.71 | 2614.325 | 5 | 836.584 | 17.5 | 2091.46 | 79.714 | 39.2423 | 73.5709 | 79.714 | 79.714 | 91862.3758 | 45222.8473 | 84783.1474 | 91862.3758 | 91862.3758
3 | Kaišiadorys | Birutės gatvė 8 | 304.6 | 487.36 | 70.2 | Basement | 2 | 8.5 | 489.2 | N | 107.5 | 96.8 | 313.738 | Sloped | N | District heating | Woodchips | 68551.1138 | 140.6581 | 43481.2783 | 25069.8355 | 58726.0821 | 9825.0318 | 67644.8088 | 906.305 | 68551.1138 | 0 | 35801.1723 | 32749.9415 | 73.4594 | 52.23% | 27.3025 | 9.9848 | 3.9131 | 0.36096 | 0 | 14.2589 | 13.0436 | 0.93086 | 0.34042 | 0.13341 | 0.012307 | 0 | 0.48614 | 0.44471 | 0.050626 | 0.018514 | 0.0072559 | 0.00066932 | 0 | 0.02644 | 0.024186 | 31798 | 15059.424 | 1605 | 12184 | 60646.424 | 1.27 | 1.2742 | 0.87 | 0.85 | 0.2112 | 0.20299 | 1.1 | 0.87 | 2589.1 | 2 | 828.512 | 8.5 | 1967.716 | 59.4855 | 37.7311 | 50.9598 | 58.6991 | 59.4855 | 68551.1138 | 43481.2783 | 58726.0821 | 67644.8088 | 68551.1138
4 | Kaišiadorys | Birutės gatvė 10 | 119.54 | 191.264 | 74.6 | Ground | 2 | 8.5 | 580.04 | N | 54.06 | 54.06 | 325.38 | Sloped | N | District heating | Woodchips | 58959.9194 | 308.2646 | 29234.843 | 29725.0765 | 48770.3063 | 10189.6131 | 58959.9194 | 0 | 58959.9194 | 0 | 39914.6896 | 19045.2299 | 208.689 | 67.7% | 23.4826 | 11.8389 | 4.0583 | 0 | 0 | 15.8972 | 7.5853 | 0.80062 | 0.40364 | 0.13836 | 0 | 0 | 0.542 | 0.25862 | 0.043543 | 0.021952 | 0.0075252 | 0 | 0 | 0.029478 | 0.014065 | 37702.6 | 15618.24 | 0,00 | 0 | 53320.84 | 1.27 | 1.1 | 0.71 | 0.85 | 0.2112 | 0.20299 | 1.1 | 0.71 | 1016.09 | 2 | 325.1488 | 8.5 | 772.2284 | 51.1627 | 25.3687 | 42.3206 | 51.1627 | 51.1627 | 58959.9194 | 29234.843 | 48770.3063 | 58959.9194 | 58959.9194
5 | Kaišiadorys | Gedimino gatvė 18 | 260 | 624 | 61 | Ground | 3 | 11.25 | 578.25 | N | 108 | 97.2 | 295 | Sloped | N | District heating | Woodchips | 76220.2488 | 122.1478 | 46586.9038 | 29633.3451 | 66982.017 | 9238.2318 | 75305.4737 | 914.7751 | 76220.2488 | 0 | 39786.352 | 36433.8968 | 63.7602 | 52.2% | 30.357 | 11.8024 | 3.6794 | 0.36434 | 0 | 15.8461 | 14.5109 | 1.035 | 0.40239 | 0.12545 | 0.012422 | 0 | 0.54026 | 0.49474 | 0.05629 | 0.021885 | 0.0068226 | 0.00067557 | 0 | 0.029383 | 0.026907 | 37586.25 | 14160 | 1620 | 0 | 53366.25 | 1.27 | 1.275 | 1.24 | 0.85 | 0.2112 | 0.20299 | 1.1 | 1.24 | 2925 | 3 | 936 | 11.25 | 2223 | 66.1404 | 40.426 | 58.1239 | 65.3466 | 66.1404 | 76220.2488 | 46586.9038 | 66982.017 | 75305.4737 | 76220.2488
6 | Kaišiadorys | Gedimino gatvė 20 | 749.3 | 2997.2 | 150.6 | Ground | 5 | 17.5 | 2213.8 | N | 421.7 | 358.4 | 771.779 | Sloped | Y | District heating | Woodchips | 280983.5113 | 93.7487 | 167533.7935 | 113449.7177 | 256814.4492 | 24169.062 | 275621.9127 | 5361.5986 | 280983.5113 | 0 | 142980.3784 | 138003.1329 | 47.7047 | 50.89% | 111.9101 | 45.1848 | 9.6261 | 2.1354 | 0 | 56.9462 | 54.9639 | 3.8155 | 1.5405 | 0.32819 | 0.072805 | 0 | 1.9415 | 1.8739 | 0.20751 | 0.083784 | 0.017849 | 0.0039596 | 0 | 0.10559 | 0.10192 | 143897 | 37045.392 | 9495 | 0 | 190437.392 | 1.27 | 1.3627 | 0.87 | 0.85 | 0.2112 | 0.20299 | 1.1 | 0.87 | 13112.75 | 5 | 4196.08 | 17.5 | 10490.2 | 243.8246 | 145.3782 | 222.8518 | 239.1721 | 243.8246 | 280983.5113 | 167533.7935 | 256814.4492 | 275621.9127 | 280983.5113
7 | Kaišiadorys | Gedimino gatvė 22 | 817.1 | 3268.4 | 150.2 | Ground | 5 | 17.5 | 2234.3 | N | 394.2 | 275.9 | 817.1 | Flat | Y | District heating | Woodchips | 295024.4333 | 90.2657 | 180524.1603 | 114500.273 | 268485.4468 | 26538.9865 | 285004.2577 | 10020.1756 | 295024.4333 | 0 | 151059.4352 | 143964.9982 | 46.2182 | 51.2% | 117.5023 | 45.6032 | 10.5699 | 3.9908 | 0 | 60.164 | 57.3384 | 4.0061 | 1.5548 | 0.36037 | 0.13606 | 0 | 2.0512 | 1.9549 | 0.21788 | 0.08456 | 0.019599 | 0.0074 | 0 | 0.11156 | 0.10632 | 145229.5 | 69453.5 | 17745 | 0 | 232428 | 1.27 | 1.6252 | 0.87 | 0.85 | 0.2112 | 0.17895 | 1.1 | 0.87 | 14299.25 | 5 | 4575.76 | 17.5 | 11439.4 | 256.0087 | 156.6506 | 232.9794 | 247.3137 | 256.0087 | 295024.4333 | 180524.1603 | 268485.4468 | 285004.2577 | 295024.4333
8 | Kaišiadorys | Gedimino gatvė 24 | 621.09 | 2484.36 | 153.6 | Ground | 5 | 17.5 | 2202.24 | N | 485.76 | 364.29 | 805.16 | Flat | Y | District heating | Woodchips | 273337.7925 | 110.0234 | 160480.4855 | 112857.3071 | 247186.611 | 26151.1815 | 263049.1135 | 10288.6791 | 273337.7925 | 0 | 149297.1676 | 124040.6249 | 60.0948 | 54.62% | 108.865 | 44.9488 | 10.4155 | 4.0978 | 0 | 59.4621 | 49.4029 | 3.7117 | 1.5325 | 0.35511 | 0.13971 | 0 | 2.0273 | 1.6843 | 0.20186 | 0.083347 | 0.019313 | 0.0075983 | 0 | 0.11026 | 0.091606 | 143145.6 | 68438.6 | 18220.5 | 0 | 229804.7 | 1.27 | 1.5376 | 0.71 | 0.85 | 0.2112 | 0.17895 | 1.1 | 0.71 | 10869.075 | 5 | 3478.104 | 17.5 | 8695.26 | 237.19 | 139.2576 | 214.4972 | 228.262 | 237.19 | 273337.7925 | 160480.4855 | 247186.611 | 263049.1135 | 273337.7925
9 | Kaišiadorys | Gedimino gatvė 26 | 782.3 | 3129.2 | 151.8 | Basement | 5 | 17.5 | 2204.9 | N | 451.6 | 293.5 | 782.3 | Flat | Y | District heating | Woodchips | 294249.28 | 94.0334 | 181255.657 | 112993.623 | 268840.5795 | 25408.7005 | 280857.9886 | 13391.2913 | 294249.28 | 0 | 151793.6149 | 142455.6651 | 48.5088 | 51.59% | 117.1936 | 45.0031 | 10.1198 | 5.3335 | 0 | 60.4564 | 56.7372 | 3.9956 | 1.5343 | 0.34503 | 0.18184 | 0 | 2.0612 | 1.9344 | 0.21731 | 0.083447 | 0.018765 | 0.0098897 | 0 | 0.1121 | 0.10521 | 143318.5 | 66495.5 | 23715 | 31292 | 264821 | 1.27 | 1.7127 | 0.87 | 0.85 | 0.2112 | 0.17895 | 1.1 | 0.87 | 13690.25 | 5 | 4380.88 | 17.5 | 10952.2 | 255.3361 | 157.2854 | 233.2876 | 243.7157 | 255.3361 | 294249.28 | 181255.657 | 268840.5795 | 280857.9886 | 294249.28
10 | Kaišiadorys | Gedimino gatvė 28 | 838.4 | 3353.6 | 154.2 | Basement | 5 | 17.5 | 2158.8 | N | 539.7 | 512.7 | 838.4 | Flat | Y | District heating | Woodchips | 293699.0101 | 87.5772 | 183067.8552 | 110631.1549 | 266468.2105 | 27230.7996 | 291412.0723 | 2286.9378 | 293699.0101 | 0 | 140148.8922 | 153550.1178 | 41.7906 | 47.72% | 116.9744 | 44.0622 | 10.8455 | 0.91084 | 0 | 55.8185 | 61.1559 | 3.9881 | 1.5023 | 0.36977 | 0.031054 | 0 | 1.9031 | 2.0851 | 0.2169 | 0.081703 | 0.02011 | 0.0016889 | 0 | 0.1035 | 0.1134 | 140322 | 71264 | 4050 | 33536 | 249172 | 1.27 | 1.1875 | 0.87 | 0.85 | 0.2112 | 0.17895 | 1.1 | 0.87 | 14672 | 5 | 4695.04 | 17.5 | 11737.6 | 254.8586 | 158.8579 | 231.2289 | 252.8741 | 254.8586 | 293699.0101 | 183067.8552 | 266468.2105 | 291412.0723 | 293699.0101
11 | Kaišiadorys | Gedimino gatvė 30 | 492 | 1968 | 106.8 | Ground | 5 | 17.5 | 1574.4 | N | 294.6 | 279.3 | 591 | Flat | Y | District heating | Woodchips | 192486.7871 | 97.8083 | 111804.1439 | 80682.6432 | 173291.412 | 19195.3752 | 191190.8557 | 1295.9314 | 192486.7871 | 0 | 101173.9498 | 91312.8373 | 51.4095 | 52.56% | 76.6636 | 32.1343 | 7.6451 | 0.51614 | 0 | 40.2956 | 36.3681 | 2.6138 | 1.0956 | 0.26065 | 0.017597 | 0 | 1.3738 | 1.2399 | 0.14215 | 0.059585 | 0.014176 | 0.00095706 | 0 | 0.074718 | 0.067436 | 102336 | 50235 | 2295 | 0 | 154866 | 1.27 | 1.1909 | 0.71 | 0.85 | 0.2112 | 0.17895 | 1.1 | 0.71 | 8610 | 5 | 2755.2 | 17.5 | 6888 | 167.0312 | 97.0185 | 150.3744 | 165.9067 | 167.0312 | 192486.7871 | 111804.1439 | 173291.412 | 191190.8557 | 192486.7871
12 | Kaišiadorys | Gedimino gatvė 44 | 247.95 | 396.72 | 75 | Ground | 2 | 8.5 | 574.44 | N | 63.06 | 63.06 | 348.81 | Sloped | Y | District heating | Woodchips | 68132.1442 | 171.7386 | 38694.0487 | 29438.0955 | 57208.7963 | 10923.3479 | 68132.1442 | 0 | 68132.1442 | 0 | 40361.4434 | 27770.7008 | 101.7379 | 59.24% | 27.1357 | 11.7246 | 4.3506 | 0 | 0 | 16.0752 | 11.0605 | 0.92517 | 0.39974 | 0.14833 | 0 | 0 | 0.54807 | 0.3771 | 0.050317 | 0.02174 | 0.008067 | 0 | 0 | 0.029808 | 0.020509 | 37338.6 | 16742.88 | 0,00 | 0 | 54081.48 | 1.27 | 1.1 | 0.81 | 0.85 | 0.2112 | 0.20299 | 1.1 | 0.81 | 2107.575 | 2 | 674.424 | 8.5 | 1601.757 | 59.122 | 33.5769 | 49.6432 | 59.122 | 59.122 | 68132.1442 | 38694.0487 | 57208.7963 | 68132.1442 | 68132.1442
13 | Kaišiadorys | Gedimino gatvė 46 | 244.7 | 587.28 | 73 | Basement | 3 | 11.25 | 699.75 | Y | 121.5 | 121.5 | 476.4 | Sloped | Y | District heating | Woodchips | 87000.6122 | 148.1416 | 87000.6122 | 0 | 72081.6508 | 14918.9615 | 87000.6122 | 0 | 87000.6122 | 0 | 14918.9615 | 72081.6508 | 25.4035 | 17.15% | 34.6506 | 0 | 5.9419 | 0 | 0 | 5.9419 | 28.7087 | 1.1814 | 0 | 0.20258 | 0 | 0 | 0.20258 | 0.9788 | 0.064251 | 0 | 0.011018 | 0 | 0 | 0.011018 | 0.053233 | 0 | 22867.2 | 0,00 | 9788 | 32655.2 | 1.27 | 1.1 | 0.71 | 0.85 | 1.27 | 0.20299 | 1.1 | 0.71 | 2752.875 | 3 | 880.92 | 11.25 | 2092.185 | 75.4952 | 75.4952 | 62.5492 | 75.4952 | 75.4952 | 87000.6122 | 87000.6122 | 72081.6508 | 87000.6122 | 87000.6122
14 | Kaišiadorys | Gedimino gatvė 52 | 220 | 352 | 71 | Ground | 2 | 8.5 | 508.3 | Y | 95.2 | 95.2 | 260 | Sloped | Y | District heating | Woodchips | 59967.7523 | 170.3629 | 59967.7523 | 0 | 51825.5819 | 8142.1704 | 59967.7523 | 0 | 59967.7523 | 0 | 8142.1704 | 51825.5819 | 23.1312 | 13.58% | 23.884 | 0 | 3.2429 | 0 | 0 | 3.2429 | 20.6411 | 0.8143 | 0 | 0.11056 | 0 | 0 | 0.11056 | 0.70374 | 0.044287 | 0 | 0.0060131 | 0 | 0 | 0.0060131 | 0.038274 | 0 | 12480 | 0,00 | 0 | 12480 | 1.27 | 1.1 | 0.71 | 0.85 | 1.27 | 0.20299 | 1.1 | 0.71 | 1870 | 2 | 598.4 | 8.5 | 1421.2 | 52.0373 | 52.0373 | 44.9719 | 52.0373 | 52.0373 | 59967.7523 | 59967.7523 | 51825.5819 | 59967.7523 | 59967.7523
15 | Kaišiadorys | Gedimino gatvė 56 | 223.62 | 357.792 | 76.2 | Ground | 2 | 8.5 | 539 | N | 108.7 | 97.8 | 243.65 | Sloped | N | District heating | Woodchips | 63037.4151 | 176.1845 | 35415.499 | 27621.9161 | 55407.262 | 7630.1531 | 62114.1699 | 923.2453 | 63037.4151 | 0 | 36175.3145 | 26862.1006 | 101.1071 | 57.39% | 25.1065 | 11.0013 | 3.0389 | 0.36771 | 0 | 14.4079 | 10.6986 | 0.85599 | 0.37508 | 0.10361 | 0.012537 | 0 | 0.49123 | 0.36476 | 0.046554 | 0.020399 | 0.005635 | 0.00068183 | 0 | 0.026716 | 0.019838 | 35035 | 11695.2 | 1635 | 0 | 48365.2 | 1.27 | 1.2755 | 0.71 | 0.85 | 0.2112 | 0.20299 | 1.1 | 0.71 | 1900.77 | 2 | 608.2464 | 8.5 | 1444.5852 | 54.701 | 30.7319 | 48.0799 | 53.8998 | 54.701 | 63037.4151 | 35415.499 | 55407.262 | 62114.1699 | 63037.4151
16 | Kaišiadorys | Gedimino gatvė 58 | 329.4 | 790.56 | 75.8 | Ground | 3 | 11.25 | 699.25 | N | 153.5 | 153.5 | 339.282 | Sloped | N | District heating | Woodchips | 90319.2131 | 114.2471 | 54485.0297 | 35834.1834 | 79694.2444 | 10624.9687 | 90319.2131 | 0 | 90319.2131 | 0 | 46459.152 | 43860.0611 | 58.7674 | 51.44% | 35.9723 | 14.272 | 4.2317 | 0 | 0 | 18.5038 | 17.4686 | 1.2264 | 0.48659 | 0.14428 | 0 | 0 | 0.63087 | 0.59558 | 0.066702 | 0.026464 | 0.0078467 | 0 | 0 | 0.034311 | 0.032391 | 45451.25 | 16285.536 | 0,00 | 0 | 61736.786 | 1.27 | 1.1 | 0.87 | 0.85 | 0.2112 | 0.20299 | 1.1 | 0.87 | 3705.75 | 3 | 1185.84 | 11.25 | 2816.37 | 78.3749 | 47.2796 | 69.155 | 78.3749 | 78.3749 | 90319.2131 | 54485.0297 | 79694.2444 | 90319.2131 | 90319.2131
17 | Kaišiadorys | Gedimino gatvė 73 | 127 | 304.8 | 74.8 | Basement | 3 | 11.25 | 700.4 | Y | 141.1 | 141.1 | 354 | Sloped | Y | District heating | Woodchips | 74429.2498 | 244.1905 | 74429.2498 | 0 | 63343.3717 | 11085.8782 | 74429.2498 | 0 | 74429.2498 | 0 | 11085.8782 | 63343.3717 | 36.371 | 14.89% | 29.6437 | 0 | 4.4153 | 0 | 0 | 4.4153 | 25.2284 | 1.0107 | 0 | 0.15054 | 0 | 0 | 0.15054 | 0.86014 | 0.054967 | 0 | 0.0081871 | 0 | 0 | 0.0081871 | 0.04678 | 0 | 16992 | 0,00 | 5080 | 22072 | 1.27 | 1.1 | 0.71 | 0.85 | 1.27 | 0.20299 | 1.1 | 0.71 | 1428.75 | 3 | 457.2 | 11.25 | 1085.85 | 64.5863 | 64.5863 | 54.9665 | 64.5863 | 64.5863 | 74429.2498 | 74429.2498 | 63343.3717 | 74429.2498 | 74429.2498
18 | Kaišiadorys | Gedimino gatvė 75 | 139.18 | 556.72 | 75.2 | Basement | 5 | 17.5 | 1069.3 | Y | 246.7 | 246.7 | 245.75 | Sloped | Y | District heating | Woodchips | 104366.9547 | 187.4676 | 104366.9547 | 0 | 96671.0379 | 7695.9168 | 104366.9547 | 0 | 104366.9547 | 0 | 7695.9168 | 96671.0379 | 13.8237 | 7.374% | 41.5673 | 0 | 3.0651 | 0 | 0 | 3.0651 | 38.5021 | 1.4172 | 0 | 0.1045 | 0 | 0 | 0.1045 | 1.3127 | 0.077076 | 0 | 0.0056835 | 0 | 0 | 0.0056835 | 0.071393 | 0 | 11796 | 0,00 | 5567.2 | 17363.2 | 1.27 | 1.1 | 0.71 | 0.85 | 1.27 | 0.20299 | 1.1 | 0.71 | 2435.65 | 5 | 779.408 | 17.5 | 1948.52 | 90.5649 | 90.5649 | 83.8867 | 90.5649 | 90.5649 | 104366.9547 | 104366.9547 | 96671.0379 | 104366.9547 | 104366.9547
19 | Kaišiadorys | Gedimino gatvė 76-78 | 1149.82 | 1839.712 | 158.6 | Basement | 2 | 8.5 | 552.44 | N | 795.66 | 755.82 | 1585.51 | Flat | Y | District heating | Woodchips | 212647.1444 | 115.5872 | 184336.474 | 28310.6704 | 161150.5974 | 51496.547 | 209272.6406 | 3374.5038 | 212647.1444 | 0 | 83181.7212 | 129465.4232 | 45.2145 | 39.12% | 84.6931 | 11.2756 | 20.51 | 1.344 | 0 | 33.1296 | 51.5635 | 2.8875 | 0.38443 | 0.69927 | 0.045822 | 0 | 1.1295 | 1.758 | 0.15704 | 0.020908 | 0.038031 | 0.0024921 | 0 | 0.061431 | 0.095612 | 35908.6 | 134768.35 | 5976 | 45992.8 | 222645.75 | 1.27 | 1.1876 | 0.71 | 0.85 | 0.2112 | 0.17895 | 1.1 | 0.71 | 9773.47 | 2 | 3127.5104 | 8.5 | 7427.8372 | 184.5255 | 159.9588 | 139.8391 | 181.5972 | 184.5255 | 212647.1444 | 184336.474 | 161150.5974 | 209272.6406 | 212647.1444
20 | Kaišiadorys | Gedimino gatvė 77 | 130.15 | 520.6 | 75.2 | Basement | 5 | 17.5 | 1095.3 | N | 220.7 | 198.6 | 326.72 | Sloped | N | District heating | Woodchips | 108785.2313 | 208.9613 | 52654.833 | 56130.3983 | 98553.6547 | 10231.5766 | 106913.3304 | 1871.9009 | 108785.2313 | 0 | 68233.8759 | 40551.3554 | 131.0678 | 62.72% | 43.327 | 22.3556 | 4.075 | 0.74554 | 0 | 27.1762 | 16.1508 | 1.4772 | 0.7622 | 0.13893 | 0.025419 | 0 | 0.92655 | 0.55065 | 0.080339 | 0.041453 | 0.0075562 | 0.0013824 | 0 | 0.050392 | 0.029948 | 71194.5 | 15682.56 | 3315 | 5206 | 95398.06 | 1.27 | 1.2752 | 0.71 | 0.85 | 0.2112 | 0.20299 | 1.1 | 0.71 | 2277.625 | 5 | 728.84 | 17.5 | 1822.1 | 94.3988 | 45.6915 | 85.5204 | 92.7745 | 94.3988 | 108785.2313 | 52654.833 | 98553.6547 | 106913.3304 | 108785.2313
21 | Kaišiadorys | Gedimino gatvė 80 | 433.9 | 3124.08 | 93.4 | Basement | 9 | 29.2 | 2236.38 | N | 490.9 | 490.9 | 433.9 | Flat | Y | District heating | Woodchips | 258719.7902 | 82.8147 | 144112.9243 | 114606.8659 | 244626.942 | 14092.8482 | 258719.7902 | 0 | 258719.7902 | 0 | 128699.7141 | 130020.0761 | 41.196 | 49.74% | 103.0429 | 45.6456 | 5.6129 | 0 | 0 | 51.2585 | 51.7844 | 3.5132 | 1.5562 | 0.19137 | 0 | 0 | 1.7476 | 1.7655 | 0.19107 | 0.084639 | 0.010408 | 0 | 0 | 0.095047 | 0.096022 | 145364.7 | 36881.5 | 0,00 | 17356 | 199602.2 | 1.27 | 1.1 | 0.87 | 0.85 | 0.2112 | 0.17895 | 1.1 | 0.87 | 12669.88 | 9 | 4054.3616 | 29.2 | 10135.904 | 224.5052 | 125.0546 | 212.2761 | 224.5052 | 224.5052 | 258719.7902 | 144112.9243 | 244626.942 | 258719.7902 | 258719.7902
22 | Kaišiadorys | Gedimino gatvė 82 | 445.9 | 1783.6 | 94.6 | Ground | 5 | 17.5 | 1374.1 | N | 281.4 | 281.4 | 445.9 | Flat | Y | District heating | Woodchips | 168575.2363 | 94.514 | 98157.2865 | 70417.9497 | 154092.6343 | 14482.602 | 168575.2363 | 0 | 168575.2363 | 0 | 84900.5517 | 83674.6845 | 47.6007 | 50.36% | 67.1401 | 28.0461 | 5.7681 | 0 | 0 | 33.8142 | 33.326 | 2.2891 | 0.95621 | 0.19666 | 0 | 0 | 1.1529 | 1.1362 | 0.1245 | 0.052005 | 0.010696 | 0 | 0 | 0.0627 | 0.061795 | 89316.5 | 37901.5 | 0,00 | 0 | 127218 | 1.27 | 1.1 | 0.87 | 0.85 | 0.2112 | 0.17895 | 1.1 | 0.87 | 7803.25 | 5 | 2497.04 | 17.5 | 6242.6 | 146.2819 | 85.1764 | 133.7145 | 146.2819 | 146.2819 | 168575.2363 | 98157.2865 | 154092.6343 | 168575.2363 | 168575.2363
23 | Kaišiadorys | Gedimino gatvė 84 | 423.7 | 1694.8 | 90.6 | Basement | 5 | 17.5 | 1331.8 | N | 253.7 | 215.6 | 423.7 | Flat | Y | District heating | Woodchips | 164285.742 | 96.9352 | 96035.5233 | 68250.2187 | 150524.1845 | 13761.5575 | 161058.6186 | 3227.1233 | 164285.742 | 0 | 85238.8995 | 79046.8425 | 50.2944 | 51.88% | 65.4317 | 27.1827 | 5.481 | 1.2853 | 0 | 33.9489 | 31.4828 | 2.2308 | 0.92677 | 0.18687 | 0.043821 | 0 | 1.1575 | 1.0734 | 0.12133 | 0.050404 | 0.010163 | 0.0023833 | 0 | 0.06295 | 0.058377 | 86567 | 36014.5 | 5715 | 16948 | 145244.5 | 1.27 | 1.3628 | 0.87 | 0.85 | 0.2112 | 0.17895 | 1.1 | 0.87 | 7414.75 | 5 | 2372.72 | 17.5 | 5931.8 | 142.5597 | 83.3352 | 130.618 | 139.7593 | 142.5597 | 164285.742 | 96035.5233 | 150524.1845 | 161058.6186 | 164285.742
24 | Kaišiadorys | Gedimino gatvė 86 | 885.8 | 3543.2 | 159.8 | Basement | 5 | 17.5 | 2473.1 | N | 323.4 | 210.2 | 885.8 | Flat | Y | District heating | Woodchips | 316152.4873 | 89.228 | 189414.5268 | 126737.9605 | 287382.1601 | 28770.3271 | 306564.2888 | 9588.1985 | 316152.4873 | 0 | 165096.4861 | 151056.0012 | 46.5953 | 52.22% | 125.9172 | 50.4772 | 11.4586 | 3.8188 | 0 | 65.7546 | 60.1626 | 4.293 | 1.721 | 0.39067 | 0.1302 | 0 | 2.2418 | 2.0512 | 0.23348 | 0.093598 | 0.021247 | 0.007081 | 0 | 0.12193 | 0.11156 | 160751.5 | 75293 | 16980 | 35432 | 288456.5 | 1.27 | 1.7126 | 0.87 | 0.85 | 0.2112 | 0.17895 | 1.1 | 0.87 | 15501.5 | 5 | 4960.48 | 17.5 | 12401.2 | 274.3427 | 164.3653 | 249.3771 | 266.0225 | 274.3427 | 316152.4873 | 189414.5268 | 287382.1601 | 306564.2888 | 316152.4873
25 | Kaišiadorys | Gedimino gatvė 88-90 | 1318.8 | 5275.2 | 172.8 | Basement | 5 | 17.5 | 2540.2 | N | 483.8 | 266.1 | 1318.8 | Flat | Y | District heating | Woodchips | 404796.9593 | 76.7359 | 274620.3521 | 130176.6072 | 361963.0155 | 42833.9438 | 386357.4645 | 18439.4948 | 404796.9593 | 0 | 191450.0457 | 213346.9135 | 36.2925 | 47.3% | 161.2225 | 51.8467 | 17.0599 | 7.3441 | 0 | 76.2507 | 84.9718 | 5.4967 | 1.7677 | 0.58164 | 0.25039 | 0 | 2.5997 | 2.897 | 0.29895 | 0.096137 | 0.031633 | 0.013618 | 0 | 0.14139 | 0.15756 | 165113 | 112098 | 32655 | 52752 | 362618 | 1.27 | 1.8875 | 0.87 | 0.85 | 0.2112 | 0.17895 | 1.1 | 0.87 | 23079 | 5 | 7385.28 | 17.5 | 18463.2 | 351.2643 | 238.303 | 314.0949 | 335.2633 | 351.2643 | 404796.9593 | 274620.3521 | 361963.0155 | 386357.4645 | 404796.9593
26 | Kaišiadorys | Gedimino gatvė 89 | 949.1 | 3796.4 | 170.2 | Basement | 5 | 17.5 | 2501.9 | Y | 476.6 | 476.6 | 949.1 | Flat | Y | District heating | Woodchips | 326304.6119 | 85.9511 | 326304.6119 | 0 | 295478.3335 | 30826.2785 | 326304.6119 | 0 | 326304.6119 | 0 | 30826.2785 | 295478.3335 | 8.1199 | 9.447% | 129.9606 | 0 | 12.2775 | 0 | 0 | 12.2775 | 117.6831 | 4.4309 | 0 | 0.41859 | 0 | 0 | 0.41859 | 4.0123 | 0.24098 | 0 | 0.022766 | 0 | 0 | 0.022766 | 0.21821 | 0 | 80673.5 | 0,00 | 37964 | 118637.5 | 1.27 | 1.1 | 0.87 | 0.85 | 1.27 | 0.17895 | 1.1 | 0.87 | 16609.25 | 5 | 5314.96 | 17.5 | 13287.4 | 283.1522 | 283.1522 | 256.4026 | 283.1522 | 283.1522 | 326304.6119 | 326304.6119 | 295478.3335 | 326304.6119 | 326304.6119
27 | Kaišiadorys | Gedimino gatvė 92 | 294 | 1176 | 91.2 | Basement | 5 | 17.5 | 1327.7 | N | 268.3 | 134.2 | 417 | Flat | Y | District heating | Woodchips | 156927.4212 | 133.4417 | 88887.3136 | 68040.1076 | 143383.4763 | 13543.9449 | 145568.9635 | 11358.4577 | 156927.4212 | 0 | 92942.5103 | 63984.9109 | 79.0327 | 59.23% | 62.5011 | 27.099 | 5.3943 | 4.5238 | 0 | 37.0171 | 25.4839 | 2.1309 | 0.92392 | 0.18391 | 0.15424 | 0 | 1.2621 | 0.86885 | 0.11589 | 0.050249 | 0.010002 | 0.0083884 | 0 | 0.068639 | 0.047254 | 86300.5 | 35445 | 20115 | 11760 | 153620.5 | 1.27 | 1.9747 | 0.71 | 0.85 | 0.2112 | 0.17895 | 1.1 | 0.71 | 5145 | 5 | 1646.4 | 17.5 | 4116 | 136.1744 | 77.1323 | 124.4216 | 126.3181 | 136.1744 | 156927.4212 | 88887.3136 | 143383.4763 | 145568.9635 | 156927.4212
28 | Kaišiadorys | Gedimino gatvė 93 | 946.8 | 3787.2 | 169 | Basement | 5 | 17.5 | 2425.1 | N | 532.4 | 505.8 | 946.8 | Flat | Y | District heating | Woodchips | 326451.1167 | 86.1985 | 202172.9929 | 124278.1238 | 295699.5411 | 30751.5757 | 324198.0595 | 2253.0572 | 326451.1167 | 0 | 157282.7567 | 169168.36 | 41.5301 | 48.18% | 130.019 | 49.4975 | 12.2477 | 0.89735 | 0 | 62.6426 | 67.3764 | 4.4329 | 1.6876 | 0.41758 | 0.030594 | 0 | 2.1357 | 2.2971 | 0.24109 | 0.091781 | 0.02271 | 0.0016639 | 0 | 0.11616 | 0.12493 | 157631.5 | 80478 | 3990 | 37872 | 279971.5 | 1.27 | 1.1874 | 0.87 | 0.85 | 0.2112 | 0.17895 | 1.1 | 0.87 | 16569 | 5 | 5302.08 | 17.5 | 13255.2 | 283.2793 | 175.4365 | 256.5945 | 281.3242 | 283.2793 | 326451.1167 | 202172.9929 | 295699.5411 | 324198.0595 | 326451.1167
29 | Kaišiadorys | Gedimino gatvė 94-96 | 1285.8 | 5143.2 | 170.4 | Basement | 5 | 17.5 | 2504.7 | N | 477.3 | 381.9 | 1285.8 | Flat | Y | District heating | Woodchips | 386793.713 | 75.2049 | 258436.36 | 128357.353 | 345031.5922 | 41762.1208 | 378713.1994 | 8080.5136 | 386793.713 | 0 | 178199.9873 | 208593.7257 | 34.6477 | 46.07% | 154.0522 | 51.1222 | 16.633 | 3.2183 | 0 | 70.9735 | 83.0787 | 5.2523 | 1.743 | 0.56709 | 0.10973 | 0 | 2.4198 | 2.8325 | 0.28565 | 0.094794 | 0.030842 | 0.0059676 | 0 | 0.1316 | 0.15405 | 162805.5 | 109293 | 14310 | 51432 | 337840.5 | 1.27 | 1.4498 | 0.87 | 0.85 | 0.2112 | 0.17895 | 1.1 | 0.87 | 22501.5 | 5 | 7200.48 | 17.5 | 18001.2 | 335.6419 | 224.2593 | 299.4026 | 328.63 | 335.6419 | 386793.713 | 258436.36 | 345031.5922 | 378713.1994 | 386793.713
30 | Kaišiadorys | Gedimino gatvė 95 | 692.25 | 2769 | 111.8 | Basement | 5 | 17.5 | 1568.7 | N | 387.8 | 349.1 | 1068.83 | Flat | Y | District heating | Woodchips | 240886.3499 | 86.994 | 160495.8123 | 80390.5376 | 206171.3028 | 34715.0471 | 237608.4057 | 3277.9442 | 240886.3499 | 0 | 118383.5289 | 122502.821 | 42.7532 | 49.14% | 95.9402 | 32.0179 | 13.8263 | 1.3055 | 0 | 47.1498 | 48.7904 | 3.271 | 1.0916 | 0.4714 | 0.044511 | 0 | 1.6075 | 1.6635 | 0.1779 | 0.05937 | 0.025638 | 0.0024208 | 0 | 0.087428 | 0.09047 | 101965.5 | 90850.55 | 5805 | 27690 | 226311.05 | 1.27 | 1.2746 | 0.71 | 0.85 | 0.2112 | 0.17895 | 1.1 | 0.71 | 12114.375 | 5 | 3876.6 | 17.5 | 9691.5 | 209.0302 | 139.2709 | 178.906 | 206.1857 | 209.0302 | 240886.3499 | 160495.8123 | 206171.3028 | 237608.4057 | 240886.3499
31 | Kaišiadorys | Gedimino gatvė 98 | 327.78 | 2360.016 | 97 | Ground | 9 | 29.2 | 2327.9 | N | 504.5 | 353.2 | 406.98 | Flat | Y | District heating | Woodchips | 256801.6683 | 108.8135 | 137504.7138 | 119296.9545 | 243583.1678 | 13218.5005 | 243986.3465 | 12815.3218 | 256801.6683 | 0 | 145330.7768 | 111470.8915 | 61.5804 | 56.59% | 102.279 | 47.5136 | 5.2647 | 5.1041 | 0 | 57.8823 | 44.3966 | 3.4871 | 1.6199 | 0.17949 | 0.17402 | 0 | 1.9734 | 1.5137 | 0.18965 | 0.088103 | 0.0097621 | 0.0094643 | 0 | 0.10733 | 0.082323 | 151313.5 | 34593.3 | 22695 | 0 | 208601.8 | 1.27 | 1.6248 | 0.71 | 0.85 | 0.2112 | 0.17895 | 1.1 | 0.71 | 9571.176 | 9 | 3062.7763 | 29.2 | 7656.9408 | 222.8407 | 119.3203 | 211.3703 | 211.7202 | 222.8407 | 256801.6683 | 137504.7138 | 243583.1678 | 243986.3465 | 256801.6683
32 | Kaišiadorys | Gedimino gatvė 99 | 574.6 | 2298.4 | 108.6 | Basement | 5 | 17.5 | 1577.4 | N | 323.1 | 323.1 | 574.6 | Flat | Y | District heating | Woodchips | 203244.624 | 88.4287 | 122408.241 | 80836.383 | 184581.9124 | 18662.7116 | 203244.624 | 0 | 203244.624 | 0 | 99499.0947 | 103745.5294 | 43.2906 | 48.96% | 80.9483 | 32.1955 | 7.433 | 0 | 0 | 39.6285 | 41.3198 | 2.7599 | 1.0977 | 0.25342 | 0 | 0 | 1.3511 | 1.4088 | 0.1501 | 0.059699 | 0.013783 | 0 | 0 | 0.073482 | 0.076618 | 102531 | 48841 | 0,00 | 22984 | 174356 | 1.27 | 1.1 | 0.87 | 0.85 | 0.2112 | 0.17895 | 1.1 | 0.87 | 10055.5 | 5 | 3217.76 | 17.5 | 8044.4 | 176.3664 | 106.2203 | 160.1717 | 176.3664 | 176.3664 | 203244.624 | 122408.241 | 184581.9124 | 203244.624 | 203244.624
33 | Kaišiadorys | Gedimino gatvė 100 | 331.34 | 1325.36 | 85.6 | Basement | 5 | 17.5 | 1253.44 | N | 244.56 | 183.55 | 440.63 | Flat | Y | District heating | Woodchips | 150009.9213 | 113.1843 | 85775.3861 | 64234.5353 | 135698.4862 | 14311.4351 | 144842.2889 | 5167.6324 | 150009.9213 | 0 | 83713.6028 | 66296.3185 | 63.1629 | 55.81% | 59.746 | 25.5833 | 5.7 | 2.0582 | 0 | 33.3415 | 26.4045 | 2.037 | 0.87224 | 0.19434 | 0.070171 | 0 | 1.1367 | 0.90024 | 0.11078 | 0.047438 | 0.010569 | 0.0038164 | 0 | 0.061824 | 0.048961 | 81473.6 | 37453.55 | 9151.5 | 13253.6 | 141332.25 | 1.27 | 1.5366 | 0.71 | 0.85 | 0.2112 | 0.17895 | 1.1 | 0.71 | 5798.45 | 5 | 1855.504 | 17.5 | 4638.76 | 130.1717 | 74.432 | 117.7529 | 125.6875 | 130.1717 | 150009.9213 | 85775.3861 | 135698.4862 | 144842.2889 | 150009.9213
34 | Kaišiadorys | Gedimino gatvė 101 | 223.63 | 894.52 | 108.4 | Basement | 5 | 17.5 | 1577.5 | Y | 319.5 | 319.5 | 500.45 | Flat | Y | District heating | Woodchips | 166660.3664 | 186.3126 | 166660.3664 | 0 | 150406.0086 | 16254.3579 | 166660.3664 | 0 | 166660.3664 | 0 | 16254.3579 | 150406.0086 | 18.171 | 9.753% | 66.3775 | 0 | 6.4738 | 0 | 0 | 6.4738 | 59.9037 | 2.2631 | 0 | 0.22072 | 0 | 0 | 0.22072 | 2.0424 | 0.12308 | 0 | 0.012004 | 0 | 0 | 0.012004 | 0.11108 | 0 | 42538.25 | 0,00 | 8945.2 | 51483.45 | 1.27 | 1.1 | 2.31 | 0.85 | 1.27 | 0.17895 | 1.1 | 2.31 | 3913.525 | 5 | 1252.328 | 17.5 | 3130.82 | 144.6202 | 144.6202 | 130.5155 | 144.6202 | 144.6202 | 166660.3664 | 166660.3664 | 150406.0086 | 166660.3664 | 166660.3664
35 | Kaišiadorys | Gedimino gatvė 103 | 535.9 | 2143.6 | 106.4 | Basement | 5 | 17.5 | 1545.5 | N | 316.5 | 221.5 | 535.9 | Flat | Y | District heating | Woodchips | 202979.2751 | 94.6908 | 123777.6586 | 79201.6166 | 185573.5195 | 17405.7556 | 194932.6421 | 8046.633 | 202979.2751 | 0 | 104654.0052 | 98325.27 | 48.8216 | 51.56% | 80.8426 | 31.5444 | 6.9324 | 3.2048 | 0 | 41.6816 | 39.161 | 2.7563 | 1.0755 | 0.23635 | 0.10927 | 0 | 1.4211 | 1.3352 | 0.1499 | 0.058492 | 0.012854 | 0.0059426 | 0 | 0.077288 | 0.072615 | 100457.5 | 45551.5 | 14250 | 21436 | 181695 | 1.27 | 1.6253 | 0.87 | 0.85 | 0.2112 | 0.17895 | 1.1 | 0.87 | 9378.25 | 5 | 3001.04 | 17.5 | 7502.6 | 176.1361 | 107.4086 | 161.0322 | 169.1536 | 176.1361 | 202979.2751 | 123777.6586 | 185573.5195 | 194932.6421 | 202979.2751
36 | Kaišiadorys | Gedimino gatvė 109 | 642.9 | 2571.6 | 111.2 | Ground | 5 | 17.5 | 1634.6 | N | 311.4 | 280.3 | 642.9 | Flat | Y | District heating | Woodchips | 219360.6186 | 85.3012 | 135592.9302 | 83767.6884 | 198479.5582 | 20881.0604 | 216726.4051 | 2634.2135 | 219360.6186 | 0 | 107282.9624 | 112077.6563 | 41.7184 | 48.91% | 87.3669 | 33.363 | 8.3165 | 1.0492 | 0 | 42.7287 | 44.6383 | 2.9787 | 1.1375 | 0.28354 | 0.03577 | 0 | 1.4568 | 1.5219 | 0.162 | 0.061864 | 0.015421 | 0.0019454 | 0 | 0.07923 | 0.082771 | 106249 | 54646.5 | 4665 | 0 | 165560.5 | 1.27 | 1.2748 | 0.87 | 0.85 | 0.2112 | 0.17895 | 1.1 | 0.87 | 11250.75 | 5 | 3600.24 | 17.5 | 9000.6 | 190.3511 | 117.6613 | 172.2315 | 188.0653 | 190.3511 | 219360.6186 | 135592.9302 | 198479.5582 | 216726.4051 | 219360.6186
37 | Kaišiadorys | Gedimino gatvė 111 | 355.91 | 1423.64 | 109 | Basement | 5 | 17.5 | 1605.1 | N | 302.4 | 272.2 | 523.2 | Flat | Y | District heating | Woodchips | 178210.3424 | 125.1794 | 95954.4286 | 82255.9138 | 161217.0763 | 16993.2661 | 175652.3601 | 2557.9823 | 178210.3424 | 0 | 101807.1622 | 76403.1802 | 71.5119 | 57.13% | 70.9776 | 32.7609 | 6.7681 | 1.0188 | 0 | 40.5478 | 30.4299 | 2.4199 | 1.117 | 0.23075 | 0.034735 | 0 | 1.3824 | 1.0375 | 0.13161 | 0.060747 | 0.01255 | 0.0018891 | 0 | 0.075186 | 0.056425 | 104331.5 | 44472 | 4530 | 14236.4 | 167569.9 | 1.27 | 1.2748 | 0.71 | 0.85 | 0.2112 | 0.17895 | 1.1 | 0.71 | 6228.425 | 5 | 1993.096 | 17.5 | 4982.74 | 154.6428 | 83.2649 | 139.8968 | 152.4231 | 154.6428 | 178210.3424 | 95954.4286 | 161217.0763 | 175652.3601 | 178210.3424
38 | Kaišiadorys | Gedimino gatvė 113 | 518.6 | 2074.4 | 106.2 | Basement | 5 | 17.5 | 1579.7 | N | 278.8 | 278.8 | 518.6 | Flat | Y | District heating | Woodchips | 192345.6512 | 92.7235 | 111391.401 | 80954.2502 | 175501.7907 | 16843.8605 | 192345.6512 | 0 | 192345.6512 | 0 | 97798.1107 | 94547.5405 | 47.1453 | 50.84% | 76.6074 | 32.2425 | 6.7086 | 0 | 0 | 38.951 | 37.6564 | 2.6119 | 1.0993 | 0.22872 | 0 | 0 | 1.328 | 1.2839 | 0.14205 | 0.059786 | 0.012439 | 0 | 0 | 0.072225 | 0.069825 | 102680.5 | 44081 | 0,00 | 20744 | 167505.5 | 1.27 | 1.1 | 0.87 | 0.85 | 0.2112 | 0.17895 | 1.1 | 0.87 | 9075.5 | 5 | 2904.16 | 17.5 | 7260.4 | 166.9088 | 96.6604 | 152.2924 | 166.9088 | 166.9088 | 192345.6512 | 111391.401 | 175501.7907 | 192345.6512 | 192345.6512
39 | Kaišiadorys | Gedimino gatvė 117 | 1225.7 | 4902.8 | 229.8 | Basement | 5 | 17.5 | 3217.3 | N | 804.2 | 804.2 | 1225.7 | Flat | Y | District heating | Woodchips | 430603.053 | 87.828 | 265727.3746 | 164875.6784 | 390792.9492 | 39810.1038 | 430603.053 | 0 | 430603.053 | 0 | 204685.7822 | 225917.2708 | 41.7488 | 47.53% | 171.5006 | 65.6667 | 15.8556 | 0 | 0 | 81.5223 | 89.9783 | 5.8472 | 2.2388 | 0.54058 | 0 | 0 | 2.7794 | 3.0677 | 0.31801 | 0.12176 | 0.0294 | 0 | 0 | 0.15116 | 0.16684 | 209124.5 | 104184.5 | 0,00 | 49028 | 362337 | 1.27 | 1.1 | 0.87 | 0.85 | 0.2112 | 0.17895 | 1.1 | 0.87 | 21449.75 | 5 | 6863.92 | 17.5 | 17159.8 | 373.6576 | 230.5861 | 339.1122 | 373.6576 | 373.6576 | 430603.053 | 265727.3746 | 390792.9492 | 430603.053 | 430603.053
40 | Kaišiadorys | Gedimino gatvė 119 | 915.2 | 3660.8 | 168.6 | Basement | 5 | 17.5 | 2478.5 | N | 472 | 424.8 | 915.2 | Flat | Y | District heating | Woodchips | 323363.6571 | 88.3314 | 196348.965 | 127014.6921 | 293638.4332 | 29725.2239 | 319365.751 | 3997.9061 | 323363.6571 | 0 | 160737.8221 | 162625.835 | 43.9078 | 49.71% | 128.7893 | 50.5874 | 11.839 | 1.5923 | 0 | 64.0187 | 64.7706 | 4.391 | 1.7247 | 0.40364 | 0.054288 | 0 | 2.1827 | 2.2083 | 0.23881 | 0.093802 | 0.021953 | 0.0029525 | 0 | 0.11871 | 0.1201 | 161102.5 | 77792 | 7080 | 36608 | 282582.5 | 1.27 | 1.275 | 0.87 | 0.85 | 0.2112 | 0.17895 | 1.1 | 0.87 | 16016 | 5 | 5125.12 | 17.5 | 12812.8 | 280.6002 | 170.3826 | 254.806 | 277.131 | 280.6002 | 323363.6571 | 196348.965 | 293638.4332 | 319365.751 | 323363.6571
41 | Kaišiadorys | Gedimino gatvė 121 | 464.56 | 1858.24 | 148.4 | Basement | 5 | 17.5 | 2184.3 | Y | 412.7 | 412.7 | 872.5 | Flat | Y | District heating | Woodchips | 232942.611 | 125.3566 | 232942.611 | 0 | 204604.261 | 28338.35 | 232942.611 | 0 | 232942.611 | 0 | 28338.35 | 204604.261 | 15.2501 | 12.17% | 92.7764 | 0 | 11.2866 | 0 | 0 | 11.2866 | 81.4898 | 3.1631 | 0 | 0.38481 | 0 | 0 | 0.38481 | 2.7783 | 0.17203 | 0 | 0.020928 | 0 | 0 | 0.020928 | 0.1511 | 0 | 74162.5 | 0,00 | 18582.4 | 92744.9 | 1.17 | 1.1 | 0.71 | 0.85 | 1.17 | 0.17895 | 1.1 | 0.71 | 8129.8 | 5 | 2601.536 | 17.5 | 6503.84 | 202.1369 | 202.1369 | 177.5462 | 202.1369 | 202.1369 | 232942.611 | 232942.611 | 204604.261 | 232942.611 | 232942.611
42 | Kaišiadorys | Gedimino gatvė 123 | 832.2 | 3328.8 | 145.6 | Basement | 5 | 17.5 | 2114.8 | N | 433.2 | 346.6 | 832.2 | Flat | Y | District heating | Woodchips | 289411.226 | 86.9416 | 181034.9214 | 108376.3046 | 262381.7992 | 27029.4268 | 282076.0847 | 7335.1412 | 289411.226 | 0 | 142740.8726 | 146670.3534 | 42.8806 | 49.32% | 115.2667 | 43.1641 | 10.7653 | 2.9214 | 0 | 56.8508 | 58.4159 | 3.9299 | 1.4716 | 0.36703 | 0.099604 | 0 | 1.9383 | 1.9916 | 0.21373 | 0.080037 | 0.019962 | 0.0054171 | 0 | 0.10542 | 0.10832 | 137462 | 70737 | 12990 | 33288 | 254477 | 1.27 | 1.4498 | 0.87 | 0.85 | 0.2112 | 0.17895 | 1.1 | 0.87 | 14563.5 | 5 | 4660.32 | 17.5 | 11650.8 | 251.1378 | 157.0938 | 227.6829 | 244.7727 | 251.1378 | 289411.226 | 181034.9214 | 262381.7992 | 282076.0847 | 289411.226
43 | Kaišiadorys | Gedimino gatvė 124-126-128-130-132 | 1177.3 | 3767.36 | 231.2 | Basement | 4 | 14.5 | 2815.6 | N | 536.8 | 483.12 | 1212.6 | Sloped | N | District heating | Woodchips | 370795.8672 | 98.4233 | 226505.947 | 144289.9202 | 332822.0371 | 37973.8301 | 366249.096 | 4546.7712 | 370795.8672 | 0 | 186810.5214 | 183985.3457 | 49.5866 | 50.38% | 147.6806 | 57.4678 | 15.1242 | 1.8109 | 0 | 74.4029 | 73.2777 | 5.035 | 1.9593 | 0.51565 | 0.061741 | 0 | 2.5367 | 2.4983 | 0.27384 | 0.10656 | 0.028044 | 0.0033579 | 0 | 0.13796 | 0.13588 | 183014 | 58204.8 | 8052 | 47092 | 296362.8 | 1.27 | 1.275 | 0.87 | 0.85 | 0.2112 | 0.20299 | 1.1 | 0.87 | 17070.85 | 4 | 5462.672 | 14.5 | 13656.68 | 321.7597 | 196.5515 | 288.8077 | 317.8142 | 321.7597 | 370795.8672 | 226505.947 | 332822.0371 | 366249.096 | 370795.8672
44 | Kaišiadorys | Gedimino gatvė 125 | 769.3 | 3077.2 | 145.8 | Basement | 5 | 17.5 | 2143.1 | N | 408.4 | 367.6 | 769.3 | Flat | Y | District heating | Woodchips | 276199.6012 | 89.7568 | 166373.0179 | 109826.5833 | 251213.134 | 24986.4672 | 272743.7841 | 3455.8171 | 276199.6012 | 0 | 138268.8676 | 137930.7336 | 44.9333 | 50.06% | 110.0048 | 43.7417 | 9.9516 | 1.3764 | 0 | 55.0697 | 54.9351 | 3.7505 | 1.4913 | 0.33929 | 0.046927 | 0 | 1.8776 | 1.873 | 0.20398 | 0.081109 | 0.018453 | 0.0025522 | 0 | 0.10211 | 0.10186 | 139301.5 | 65390.5 | 6120 | 30772 | 241584 | 1.27 | 1.2748 | 0.87 | 0.85 | 0.2112 | 0.17895 | 1.1 | 0.87 | 13462.75 | 5 | 4308.08 | 17.5 | 10770.2 | 239.6734 | 144.3709 | 217.9913 | 236.6746 | 239.6734 | 276199.6012 | 166373.0179 | 251213.134 | 272743.7841 | 276199.6012
45 | Kaišiadorys | Gedimino gatvė 127 | 644.98 | 2579.92 | 147.4 | Basement | 5 | 17.5 | 2169.8 | N | 409.7 | 225.4 | 706.37 | Flat | Y | District heating | Woodchips | 271193.9682 | 105.1172 | 159999.1008 | 111194.8674 | 248251.4349 | 22942.5333 | 255583.5002 | 15610.468 | 271193.9682 | 0 | 149747.8687 | 121446.0995 | 58.0436 | 55.22% | 108.0111 | 44.2867 | 9.1376 | 6.2173 | 0 | 59.6416 | 48.3696 | 3.6825 | 1.5099 | 0.31154 | 0.21197 | 0 | 2.0334 | 1.6491 | 0.20028 | 0.082119 | 0.016943 | 0.011529 | 0 | 0.11059 | 0.08969 | 141037 | 60041.45 | 27645 | 25799.2 | 254522.65 | 1.27 | 1.8872 | 0.71 | 0.85 | 0.2112 | 0.17895 | 1.1 | 0.71 | 11287.15 | 5 | 3611.888 | 17.5 | 9029.72 | 235.3297 | 138.8399 | 215.4212 | 221.7837 | 235.3297 | 271193.9682 | 159999.1008 | 248251.4349 | 255583.5002 | 271193.9682
46 | Kaišiadorys | Gedimino gatvė 129 | 803.7 | 3214.8 | 141 | Basement | 5 | 17.5 | 2048.1 | N | 419.4 | 188.7 | 803.7 | Flat | Y | District heating | Woodchips | 292363.584 | 90.943 | 187405.4275 | 104958.1565 | 266259.8225 | 26103.7615 | 272822.971 | 19540.613 | 292363.584 | 0 | 150602.531 | 141761.0531 | 46.8466 | 51.51% | 116.4426 | 41.8027 | 10.3966 | 7.7826 | 0 | 59.982 | 56.4606 | 3.97 | 1.4252 | 0.35446 | 0.26534 | 0 | 2.045 | 1.925 | 0.21591 | 0.077513 | 0.019278 | 0.014431 | 0 | 0.11122 | 0.10469 | 133126.5 | 68314.5 | 34605 | 32148 | 268194 | 1.27 | 2.0626 | 0.87 | 0.85 | 0.2112 | 0.17895 | 1.1 | 0.87 | 14064.75 | 5 | 4500.72 | 17.5 | 11251.8 | 253.6997 | 162.6219 | 231.0481 | 236.7433 | 253.6997 | 292363.584 | 187405.4275 | 266259.8225 | 272822.971 | 292363.584
47 | Kaišiadorys | Gedimino gatvė 129B | 293.9 | 940.48 | 70.2 | Basement | 4 | 14.5 | 844.8 | N | 173.1 | 112.5 | 293.9 | Flat | Y | District heating | Woodchips | 107005.2723 | 113.7773 | 63712.1467 | 43293.1256 | 97459.5519 | 9545.7204 | 101872.3675 | 5132.9048 | 107005.2723 | 0 | 57971.7509 | 49033.5214 | 61.6406 | 54.18% | 42.6181 | 17.2428 | 3.8019 | 2.0443 | 0 | 23.089 | 19.5291 | 1.453 | 0.58788 | 0.12962 | 0.0697 | 0 | 0.7872 | 0.66583 | 0.079025 | 0.031973 | 0.0070497 | 0.0037907 | 0 | 0.042813 | 0.036212 | 54912 | 24981.5 | 9090 | 11756 | 100739.5 | 1.27 | 1.7127 | 0.87 | 0.85 | 0.2112 | 0.17895 | 1.1 | 0.87 | 4261.55 | 4 | 1363.696 | 14.5 | 3409.24 | 92.8543 | 55.2865 | 84.5709 | 88.4002 | 92.8543 | 107005.2723 | 63712.1467 | 97459.5519 | 101872.3675 | 107005.2723
48 | Kaišiadorys | Gedimino gatvė 129C | 306.9 | 982.08 | 72.4 | Basement | 4 | 14.5 | 871.5 | N | 178.3 | 151.5 | 306.9 | Flat | Y | District heating | Woodchips | 107861.9221 | 109.8301 | 63200.5123 | 44661.4098 | 97893.9684 | 9967.9537 | 105591.9246 | 2269.9975 | 107861.9221 | 0 | 56899.361 | 50962.5611 | 57.9376 | 52.75% | 42.9592 | 17.7877 | 3.97 | 0.90409 | 0 | 22.6619 | 20.2974 | 1.4647 | 0.60646 | 0.13536 | 0.030824 | 0 | 0.77264 | 0.69202 | 0.079658 | 0.032983 | 0.0073615 | 0.0016764 | 0 | 0.042021 | 0.037637 | 56647.5 | 26086.5 | 4020 | 12276 | 99030 | 1.27 | 1.363 | 0.87 | 0.85 | 0.2112 | 0.17895 | 1.1 | 0.87 | 4450.05 | 4 | 1424.016 | 14.5 | 3560.04 | 93.5976 | 54.8425 | 84.9479 | 91.6278 | 93.5976 | 107861.9221 | 63200.5123 | 97893.9684 | 105591.9246 | 107861.9221
49 | Kaišiadorys | Gedimino gatvė 131 | 623.01 | 2492.04 | 169.2 | Basement | 5 | 17.5 | 2431.2 | N | 529.8 | 476.8 | 1194 | Flat | Y | District heating | Woodchips | 300166.4557 | 120.4501 | 175575.7276 | 124590.728 | 261385.9515 | 38780.5041 | 295677.2815 | 4489.1742 | 300166.4557 | 0 | 167860.4064 | 132306.0493 | 67.3586 | 55.92% | 119.5503 | 49.622 | 15.4455 | 1.7879 | 0 | 66.8554 | 52.6949 | 4.076 | 1.6918 | 0.5266 | 0.060959 | 0 | 2.2794 | 1.7966 | 0.22168 | 0.092012 | 0.02864 | 0.0033153 | 0 | 0.12397 | 0.09771 | 158028 | 101490 | 7950 | 24920.4 | 292388.4 | 1.27 | 1.2751 | 0.71 | 0.85 | 0.2112 | 0.17895 | 1.1 | 0.71 | 10902.675 | 5 | 3488.856 | 17.5 | 8722.14 | 260.4707 | 152.3566 | 226.8188 | 256.5752 | 260.4707 | 300166.4557 | 175575.7276 | 261385.9515 | 295677.2815 | 300166.4557
50 | Kaišiadorys | Gedinimo gatvė 120-122 | 799.1 | 3196.4 | 120.8 | Basement | 5 | 17.5 | 1754.6 | N | 359.4 | 305.5 | 799.1 | Flat | Y | District heating | Woodchips | 255439.6212 | 79.9148 | 165522.3411 | 89917.2801 | 229485.2654 | 25954.3558 | 250874.2158 | 4565.4055 | 255439.6212 | 0 | 120437.0414 | 135002.5798 | 37.679 | 47.15% | 101.7365 | 35.8123 | 10.3371 | 1.8183 | 0 | 47.9677 | 53.7688 | 3.4686 | 1.221 | 0.35243 | 0.061994 | 0 | 1.6354 | 1.8332 | 0.18865 | 0.066405 | 0.019168 | 0.0033716 | 0 | 0.088944 | 0.099701 | 114049 | 67923.5 | 8085 | 31964 | 222021.5 | 1.27 | 1.3625 | 0.87 | 0.85 | 0.2112 | 0.17895 | 1.1 | 0.87 | 13984.25 | 5 | 4474.96 | 17.5 | 11187.4 | 221.6588 | 143.6327 | 199.1368 | 217.6972 | 221.6588 | 255439.6212 | 165522.3411 | 229485.2654 | 250874.2158 | 255439.6212
51 | Kaišiadorys | Girelės gatvė 35 | 395 | 1580 | 108.2 | Basement | 5 | 17.5 | 1552.8 | N | 340.7 | 340.7 | 530 | Flat | Y | District heating | Woodchips | 179079.7615 | 113.3416 | 99504.0448 | 79575.7167 | 161865.6349 | 17214.1266 | 179079.7615 | 0 | 179079.7615 | 0 | 96789.8434 | 82289.9182 | 61.2594 | 54.05% | 71.3239 | 31.6934 | 6.856 | 0 | 0 | 38.5495 | 32.7744 | 2.4317 | 1.0806 | 0.23375 | 0 | 0 | 1.3143 | 1.1174 | 0.13225 | 0.058768 | 0.012713 | 0 | 0 | 0.071481 | 0.060772 | 100932 | 45050 | 0,00 | 15800 | 161782 | 1.27 | 1.1 | 0.71 | 0.85 | 0.2112 | 0.17895 | 1.1 | 0.71 | 6912.5 | 5 | 2212 | 17.5 | 5530 | 155.3972 | 86.3451 | 140.4596 | 155.3972 | 155.3972 | 179079.7615 | 99504.0448 | 161865.6349 | 179079.7615 | 179079.7615
52 | Kaišiadorys | Girelės gatvė 37 | 359 | 1436 | 107.8 | Basement | 5 | 17.5 | 1565.8 | Y | 320.7 | 320.7 | 515 | Flat | Y | District heating | Woodchips | 174215.3359 | 121.3199 | 174215.3359 | 0 | 157488.4015 | 16726.9344 | 174215.3359 | 0 | 174215.3359 | 0 | 16726.9344 | 157488.4015 | 11.6483 | 9.601% | 69.3865 | 0 | 6.662 | 0 | 0 | 6.662 | 62.7245 | 2.3657 | 0 | 0.22714 | 0 | 0 | 0.22714 | 2.1385 | 0.12866 | 0 | 0.012353 | 0 | 0 | 0.012353 | 0.11631 | 0 | 43775 | 0,00 | 14360 | 58135 | 1.27 | 1.1 | 0.71 | 0.85 | 1.27 | 0.17895 | 1.1 | 0.71 | 6282.5 | 5 | 2010.4 | 17.5 | 5026 | 151.1761 | 151.1761 | 136.6612 | 151.1761 | 151.1761 | 174215.3359 | 174215.3359 | 157488.4015 | 174215.3359 | 174215.3359
53 | Kaišiadorys | Girelės gatvė 39 | 274 | 1096 | 113.8 | Basement | 5 | 17.5 | 1672.8 | N | 318.7 | 239.1 | 730 | Flat | Y | District heating | Woodchips | 186872.5283 | 170.5041 | 101147.2198 | 85725.3084 | 163162.5048 | 23710.0235 | 180130.2968 | 6742.2314 | 186872.5283 | 0 | 116177.5634 | 70694.9649 | 106.0014 | 62.17% | 74.4276 | 34.1427 | 9.4432 | 2.6853 | 0 | 46.2712 | 28.1564 | 2.5375 | 1.1641 | 0.32196 | 0.091553 | 0 | 1.5776 | 0.95997 | 0.13801 | 0.063309 | 0.01751 | 0.0049792 | 0 | 0.085799 | 0.052209 | 108732 | 62050 | 11940 | 10960 | 193682 | 1.27 | 1.5371 | 0.71 | 0.85 | 0.2112 | 0.17895 | 1.1 | 0.71 | 4795 | 5 | 1534.4 | 17.5 | 3836 | 162.1594 | 87.7709 | 141.585 | 156.3088 | 162.1594 | 186872.5283 | 101147.2198 | 163162.5048 | 180130.2968 | 186872.5283
54 | Kaišiadorys | Girelės gatvė 43 | 640 | 2560 | 108.8 | Basement | 5 | 17.5 | 1599.4 | Y | 304.6 | 304.6 | 803 | Flat | Y | District heating | Woodchips | 218350.5936 | 85.2932 | 218350.5936 | 0 | 192269.5678 | 26081.0258 | 218350.5936 | 0 | 218350.5936 | 0 | 26081.0258 | 192269.5678 | 10.1879 | 11.94% | 86.9647 | 0 | 10.3876 | 0 | 0 | 10.3876 | 76.5771 | 2.965 | 0 | 0.35415 | 0 | 0 | 0.35415 | 2.6108 | 0.16126 | 0 | 0.019261 | 0 | 0 | 0.019261 | 0.14199 | 0 | 68255 | 0,00 | 25600 | 93855 | 1.27 | 1.1 | 0.71 | 0.85 | 1.27 | 0.17895 | 1.1 | 0.71 | 11200 | 5 | 3584 | 17.5 | 8960 | 189.4747 | 189.4747 | 166.8427 | 189.4747 | 189.4747 | 218350.5936 | 218350.5936 | 192269.5678 | 218350.5936 | 218350.5936
55 | Kaišiadorys | Girelės gatvė 45 | 672.9 | 2691.6 | 118.2 | Basement | 5 | 17.5 | 1696.2 | Y | 372.3 | 372.3 | 672.9 | Flat | Y | District heating | Woodchips | 228406.22 | 84.8589 | 228406.22 | 0 | 206550.775 | 21855.4449 | 228406.22 | 0 | 228406.22 | 0 | 21855.4449 | 206550.775 | 8.1199 | 9.569% | 90.9696 | 0 | 8.7046 | 0 | 0 | 8.7046 | 82.265 | 3.1015 | 0 | 0.29678 | 0 | 0 | 0.29678 | 2.8048 | 0.16868 | 0 | 0.016141 | 0 | 0 | 0.016141 | 0.15254 | 0 | 57196.5 | 0,00 | 26916 | 84112.5 | 1.27 | 1.1 | 0.87 | 0.85 | 1.27 | 0.17895 | 1.1 | 0.87 | 11775.75 | 5 | 3768.24 | 17.5 | 9420.6 | 198.2005 | 198.2005 | 179.2353 | 198.2005 | 198.2005 | 228406.22 | 228406.22 | 206550.775 | 228406.22 | 228406.22
56 | Kaišiadorys | Girelės gatvė 47 | 395 | 1580 | 102.6 | Basement | 5 | 17.5 | 1490.2 | Y | 305.3 | 305.3 | 530 | Flat | Y | District heating | Woodchips | 173347.074 | 109.7133 | 173347.074 | 0 | 156132.9473 | 17214.1266 | 173347.074 | 0 | 173347.074 | 0 | 17214.1266 | 156132.9473 | 10.895 | 9.93% | 69.0407 | 0 | 6.856 | 0 | 0 | 6.856 | 62.1846 | 2.3539 | 0 | 0.23375 | 0 | 0 | 0.23375 | 2.1201 | 0.12802 | 0 | 0.012713 | 0 | 0 | 0.012713 | 0.11531 | 0 | 45050 | 0,00 | 15800 | 60850 | 1.27 | 1.1 | 0.71 | 0.85 | 1.27 | 0.17895 | 1.1 | 0.71 | 6912.5 | 5 | 2212 | 17.5 | 5530 | 150.4227 | 150.4227 | 135.485 | 150.4227 | 150.4227 | 173347.074 | 173347.074 | 156132.9473 | 173347.074 | 173347.074
57 | Kaišiadorys | Girelės gatvė 49 | 612 | 2448 | 115 | Basement | 5 | 17.5 | 1690.5 | N | 322 | 247.9 | 840 | Sloped | N | District heating | Woodchips | 229578.595 | 93.7821 | 142946.2218 | 86632.3732 | 203273.1214 | 26305.4736 | 223302.2213 | 6276.3737 | 229578.595 | 0 | 119214.2206 | 110364.3745 | 48.6986 | 51.93% | 91.4366 | 34.5039 | 10.4769 | 2.4998 | 0 | 47.4806 | 43.9559 | 3.1175 | 1.1764 | 0.3572 | 0.085227 | 0 | 1.6188 | 1.4986 | 0.16955 | 0.063979 | 0.019427 | 0.0046352 | 0 | 0.088041 | 0.081506 | 109882.5 | 40320 | 11115 | 24480 | 185797.5 | 1.27 | 1.5027 | 0.71 | 0.85 | 0.2112 | 0.20299 | 1.1 | 0.71 | 10710 | 5 | 3427.2 | 17.5 | 8568 | 199.2178 | 124.0422 | 176.3911 | 193.7715 | 199.2178 | 229578.595 | 142946.2218 | 203273.1214 | 223302.2213 | 229578.595
58 | Kaišiadorys | Girelės gatvė 51 | 612 | 2448 | 116.8 | Basement | 5 | 17.5 | 1635.2 | N | 408.8 | 253.5 | 840 | Sloped | N | District heating | Woodchips | 237678.4205 | 97.0909 | 153879.9841 | 83798.4364 | 211372.9469 | 26305.4736 | 224524.2931 | 13154.1274 | 237678.4205 | 0 | 123258.0374 | 114420.3831 | 50.3505 | 51.86% | 94.6626 | 33.3752 | 10.4769 | 5.239 | 0 | 49.0912 | 45.5714 | 3.2274 | 1.1379 | 0.3572 | 0.17862 | 0 | 1.6737 | 1.5537 | 0.17553 | 0.061886 | 0.019427 | 0.0097145 | 0 | 0.091028 | 0.084501 | 106288 | 40320 | 23295 | 24480 | 194383 | 1.27 | 1.7648 | 0.71 | 0.85 | 0.2112 | 0.20299 | 1.1 | 0.71 | 10710 | 5 | 3427.2 | 17.5 | 8568 | 206.2465 | 133.53 | 183.4198 | 194.8319 | 206.2465 | 237678.4205 | 153879.9841 | 211372.9469 | 224524.2931 | 237678.4205
59 | Kaišiadorys | Girelės gatvė 53 | 622.1 | 2488.4 | 114.8 | Ground | 5 | 17.5 | 1587.1 | N | 421.9 | 337.5 | 622.1 | Flat | Y | District heating | Woodchips | 223613.8809 | 89.8625 | 142280.4059 | 81333.475 | 203408.3938 | 20205.4871 | 216465.0827 | 7148.7982 | 223613.8809 | 0 | 108687.7603 | 114926.1206 | 43.6778 | 48.61% | 89.0609 | 32.3935 | 8.0474 | 2.8472 | 0 | 43.2882 | 45.7728 | 3.0365 | 1.1044 | 0.27437 | 0.097074 | 0 | 1.4759 | 1.5606 | 0.16514 | 0.060066 | 0.014922 | 0.0052795 | 0 | 0.080267 | 0.084875 | 103161.5 | 52878.5 | 12660 | 0 | 168700 | 1.27 | 1.4501 | 0.87 | 0.85 | 0.2112 | 0.17895 | 1.1 | 0.87 | 10886.75 | 5 | 3483.76 | 17.5 | 8709.4 | 194.0419 | 123.4644 | 176.5085 | 187.8385 | 194.0419 | 223613.8809 | 142280.4059 | 203408.3938 | 216465.0827 | 223613.8809
60 | Kaišiadorys | Girelės gatvė 55 | 1325.9 | 5303.6 | 192.2 | Basement | 5 | 17.5 | 2724.4 | N | 639.1 | 479.3 | 1325.9 | Flat | Y | District heating | Woodchips | 420584.3754 | 79.3017 | 280968.1449 | 139616.2305 | 377519.8273 | 43064.5481 | 407049.0916 | 13535.2837 | 420584.3754 | 0 | 196216.0623 | 224368.3131 | 36.9968 | 46.65% | 167.5103 | 55.6064 | 17.1517 | 5.3908 | 0 | 78.1489 | 89.3614 | 5.7111 | 1.8959 | 0.58477 | 0.1838 | 0 | 2.6644 | 3.0467 | 0.31061 | 0.10311 | 0.031804 | 0.009996 | 0 | 0.14491 | 0.1657 | 177086 | 112701.5 | 23970 | 53036 | 366793.5 | 1.27 | 1.5376 | 0.87 | 0.85 | 0.2112 | 0.17895 | 1.1 | 0.87 | 23203.25 | 5 | 7425.04 | 17.5 | 18562.6 | 364.9639 | 243.8113 | 327.5944 | 353.2186 | 364.9639 | 420584.3754 | 280968.1449 | 377519.8273 | 407049.0916 | 420584.3754
61 | Kaišiadorys | Jono Basanavičiaus gatvė 1 | 395.3 | 1581.2 | 89.2 | Basement | 5 | 17.5 | 1280.1 | N | 280.9 | 252.8 | 395.3 | Flat | Y | District heating | Woodchips | 157306.0288 | 99.4852 | 91705.2592 | 65600.7696 | 144466.8887 | 12839.1401 | 154925.9195 | 2380.1093 | 157306.0288 | 0 | 80820.019 | 76486.0098 | 51.1131 | 51.38% | 62.6518 | 26.1275 | 5.1136 | 0.94795 | 0 | 32.189 | 30.4628 | 2.1361 | 0.89079 | 0.17434 | 0.03232 | 0 | 1.0975 | 1.0386 | 0.11617 | 0.048447 | 0.0094819 | 0.0017577 | 0 | 0.059687 | 0.056486 | 83206.5 | 33600.5 | 4215 | 15812 | 136834 | 1.27 | 1.2751 | 0.87 | 0.85 | 0.2112 | 0.17895 | 1.1 | 0.87 | 6917.75 | 5 | 2213.68 | 17.5 | 5534.2 | 136.503 | 79.5776 | 125.3618 | 134.4376 | 136.503 | 157306.0288 | 91705.2592 | 144466.8887 | 154925.9195 | 157306.0288
62 | Kaišiadorys | Jono Basanavičiaus gatvė 3 | 345.1 | 1380.4 | 75 | Basement | 5 | 17.5 | 1076 | N | 236.5 | 153.7 | 345.1 | Flat | Y | District heating | Woodchips | 139246.878 | 100.8743 | 84105.539 | 55141.339 | 128038.208 | 11208.67 | 132233.6021 | 7013.2759 | 139246.878 | 0 | 73363.2849 | 65883.5931 | 53.1464 | 52.69% | 55.4592 | 21.9617 | 4.4642 | 2.7932 | 0 | 29.2191 | 26.2401 | 1.8908 | 0.74877 | 0.1522 | 0.095233 | 0 | 0.9962 | 0.89463 | 0.10284 | 0.040723 | 0.0082778 | 0.0051794 | 0 | 0.05418 | 0.048656 | 69940 | 29333.5 | 12420 | 13804 | 125497.5 | 1.27 | 1.7127 | 0.87 | 0.85 | 0.2112 | 0.17895 | 1.1 | 0.87 | 6039.25 | 5 | 1932.56 | 17.5 | 4831.4 | 120.8321 | 72.9829 | 111.1057 | 114.7463 | 120.8321 | 139246.878 | 84105.539 | 128038.208 | 132233.6021 | 139246.878
63 | Kaišiadorys | Jono Basanavičiaus gatvė 7 | 363.5 | 1454 | 79 | Basement | 5 | 17.5 | 1161.3 | N | 221.2 | 132.7 | 363.5 | Flat | Y | District heating | Woodchips | 147010.9826 | 101.108 | 87498.3088 | 59512.6738 | 135204.6901 | 11806.2925 | 139514.9087 | 7496.0739 | 147010.9826 | 0 | 78815.0402 | 68195.9424 | 54.2057 | 53.61% | 58.5515 | 23.7027 | 4.7022 | 2.9855 | 0 | 31.3905 | 27.1611 | 1.9963 | 0.80812 | 0.16032 | 0.10179 | 0 | 1.0702 | 0.92603 | 0.10857 | 0.043951 | 0.0087191 | 0.005536 | 0 | 0.058206 | 0.050364 | 75484.5 | 30897.5 | 13275 | 14540 | 134197 | 1.27 | 1.8002 | 0.87 | 0.85 | 0.2112 | 0.17895 | 1.1 | 0.87 | 6361.25 | 5 | 2035.6 | 17.5 | 5089 | 127.5694 | 75.927 | 117.3244 | 121.0647 | 127.5694 | 147010.9826 | 87498.3088 | 135204.6901 | 139514.9087 | 147010.9826
64 | Kaišiadorys | Maironio gatvė 8 | 405.53 | 1297.696 | 96.8 | Basement | 4 | 14.5 | 1196 | Y | 207.6 | 207.6 | 543.6 | Flat | Y | District heating | Woodchips | 145111.8733 | 111.8227 | 145111.8733 | 0 | 127456.0257 | 17655.8476 | 145111.8733 | 0 | 145111.8733 | 0 | 17655.8476 | 127456.0257 | 13.6055 | 12.17% | 57.7952 | 0 | 7.032 | 0 | 0 | 7.032 | 50.7632 | 1.9705 | 0 | 0.23975 | 0 | 0 | 0.23975 | 1.7307 | 0.10717 | 0 | 0.013039 | 0 | 0 | 0.013039 | 0.094128 | 0 | 46206 | 0,00 | 16221.2 | 62427.2 | 1.27 | 1.1 | 0.71 | 0.85 | 1.27 | 0.17895 | 1.1 | 0.71 | 5880.185 | 4 | 1881.6592 | 14.5 | 4704.148 | 125.9214 | 125.9214 | 110.6005 | 125.9214 | 125.9214 | 145111.8733 | 145111.8733 | 127456.0257 | 145111.8733 | 145111.8733
65 | Kaišiadorys | Maironio gatvė 56 | 213.8 | 684.16 | 59 | Basement | 4 | 14.5 | 718.6 | N | 136.9 | 88.9 | 213.8 | Flat | Y | District heating | Woodchips | 85153.4256 | 124.4642 | 48327.6205 | 36825.805 | 78209.3118 | 6944.1137 | 81087.7584 | 4065.6672 | 85153.4256 | 0 | 47835.5859 | 37317.8396 | 69.9187 | 56.18% | 33.9149 | 14.667 | 2.7657 | 1.6193 | 0 | 19.052 | 14.8629 | 1.1563 | 0.50006 | 0.094294 | 0.055208 | 0 | 0.64956 | 0.50674 | 0.062887 | 0.027196 | 0.0051283 | 0.0030026 | 0 | 0.035327 | 0.02756 | 46709 | 18173 | 7200 | 8552 | 80634 | 1.27 | 1.7136 | 0.87 | 0.85 | 0.2112 | 0.17895 | 1.1 | 0.87 | 3100.1 | 4 | 992.032 | 14.5 | 2480.08 | 73.8922 | 41.9365 | 67.8665 | 70.3642 | 73.8922 | 85153.4256 | 48327.6205 | 78209.3118 | 81087.7584 | 85153.4256
66 | Kaišiadorys | Maironio gatvė 58-60 | 436 | 1395.2 | 111.4 | Basement | 4 | 14.5 | 1340.7 | N | 274.6 | 151.1 | 660 | Flat | Y | District heating | Woodchips | 175691.5321 | 125.9257 | 106985.2187 | 68706.3134 | 154255.0725 | 21436.4596 | 165230.9092 | 10460.6229 | 175691.5321 | 0 | 100603.3959 | 75088.1362 | 72.1068 | 57.26% | 69.9744 | 27.3644 | 8.5377 | 4.1663 | 0 | 40.0683 | 29.9061 | 2.3857 | 0.93296 | 0.29109 | 0.14204 | 0 | 1.3661 | 1.0196 | 0.12975 | 0.050741 | 0.015831 | 0.0077253 | 0 | 0.074297 | 0.055454 | 87145.5 | 56100 | 18525 | 17440 | 179210.5 | 1.27 | 1.8871 | 0.71 | 0.85 | 0.2112 | 0.17895 | 1.1 | 0.71 | 6322 | 4 | 2023.04 | 14.5 | 5057.6 | 152.4571 | 92.8369 | 133.8555 | 143.3798 | 152.4571 | 175691.5321 | 106985.2187 | 154255.0725 | 165230.9092 | 175691.5321
67 | Kaišiadorys | Parko gatvė 11 | 151.85 | 485.92 | 67 | Basement | 4 | 14.5 | 816.1 | N | 155.4 | 139.8 | 224.77 | Sloped | N | District heating | Woodchips | 74612.7568 | 153.5495 | 41199.4843 | 33413.2726 | 67573.8505 | 7038.9063 | 73291.415 | 1321.3418 | 74612.7568 | 0 | 41773.5207 | 32839.2361 | 85.9679 | 55.99% | 29.7168 | 13.3078 | 2.8035 | 0.52626 | 0 | 16.6376 | 13.0792 | 1.0132 | 0.45372 | 0.095581 | 0.017943 | 0 | 0.56724 | 0.44592 | 0.055103 | 0.024676 | 0.0051983 | 0.00097583 | 0 | 0.03085 | 0.024252 | 53046.5 | 10788.96 | 2340 | 6074 | 72249.46 | 1.05 | 1.2757 | 0.71 | 0.85 | 0.20409 | 0.20299 | 1.1 | 0.71 | 2201.825 | 4 | 704.584 | 14.5 | 1761.46 | 64.7455 | 35.751 | 58.6375 | 63.5989 | 64.7455 | 74612.7568 | 41199.4843 | 67573.8505 | 73291.415 | 74612.7568
68 | Kaišiadorys | Parko gatvė 13-15 | 294.8 | 1179.2 | 99 | Basement | 5 | 17.5 | 1455.3 | N | 277.2 | 221.8 | 413.78 | Sloped | N | District heating | Woodchips | 143038.4277 | 121.3012 | 83454.6321 | 59583.7956 | 130080.4766 | 12957.951 | 138345.9701 | 4692.4576 | 143038.4277 | 0 | 77234.2041 | 65804.2235 | 65.4971 | 54% | 56.9693 | 23.731 | 5.1609 | 1.8689 | 0 | 30.7608 | 26.2085 | 1.9423 | 0.80909 | 0.17596 | 0.063719 | 0 | 1.0488 | 0.89356 | 0.10564 | 0.044003 | 0.0095696 | 0.0034654 | 0 | 0.057039 | 0.048597 | 94594.5 | 19861.44 | 8310 | 11792 | 134557.94 | 1.05 | 1.4497 | 0.71 | 0.85 | 0.20409 | 0.20299 | 1.1 | 0.71 | 5159 | 5 | 1650.88 | 17.5 | 4127.2 | 124.1222 | 72.4181 | 112.8779 | 120.0503 | 124.1222 | 143038.4277 | 83454.6321 | 130080.4766 | 138345.9701 | 143038.4277
69 | Kaišiadorys | Parko gatvė 23 | 480 | 1920 | 127.8 | Basement | 5 | 17.5 | 1856.3 | N | 380.2 | 285.2 | 684 | Flat | Y | District heating | Woodchips | 223621.9086 | 116.4697 | 128492.8495 | 95129.0591 | 201405.9414 | 22215.9672 | 215575.2756 | 8046.633 | 223621.9086 | 0 | 125391.6593 | 98230.2493 | 65.3082 | 56.07% | 89.0641 | 37.888 | 8.8482 | 3.2048 | 0 | 49.941 | 39.1231 | 3.0366 | 1.2918 | 0.30167 | 0.10927 | 0 | 1.7027 | 1.3339 | 0.16515 | 0.070254 | 0.016407 | 0.0059426 | 0 | 0.092604 | 0.072544 | 120659.5 | 58140 | 14250 | 19200 | 212249.5 | 1.27 | 1.5373 | 0.71 | 0.85 | 0.2112 | 0.17895 | 1.1 | 0.71 | 8400 | 5 | 2688 | 17.5 | 6720 | 194.0489 | 111.5002 | 174.7709 | 187.0664 | 194.0489 | 223621.9086 | 128492.8495 | 201405.9414 | 215575.2756 | 223621.9086
70 | Kaišiadorys | Parko gatvė 25 | 346.7 | 1386.8 | 75.2 | Basement | 5 | 17.5 | 1092.3 | N | 223.7 | 201.3 | 346.7 | Flat | Y | District heating | Woodchips | 134699.426 | 97.1297 | 78722.7675 | 55976.6585 | 123438.7888 | 11260.6372 | 132802.1146 | 1897.3114 | 134699.426 | 0 | 69134.6071 | 65564.8189 | 49.8519 | 51.33% | 53.6481 | 22.2944 | 4.4849 | 0.75566 | 0 | 27.5349 | 26.1132 | 1.8291 | 0.76011 | 0.15291 | 0.025764 | 0 | 0.93878 | 0.89031 | 0.099477 | 0.04134 | 0.0083161 | 0.0014012 | 0 | 0.051057 | 0.048421 | 70999.5 | 29469.5 | 3360 | 13868 | 117697 | 1.27 | 1.2752 | 0.87 | 0.85 | 0.2112 | 0.17895 | 1.1 | 0.87 | 6067.25 | 5 | 1941.52 | 17.5 | 4853.8 | 116.886 | 68.312 | 107.1145 | 115.2396 | 116.886 | 134699.426 | 78722.7675 | 123438.7888 | 132802.1146 | 134699.426
71 | Kaišiadorys | Viktoro Ruokio gatvė 3 | 533.41 | 2133.64 | 92.4 | Basement | 5 | 17.5 | 1325.9 | Y | 291.1 | 291.1 | 820.93 | Flat | Y | District heating | Woodchips | 207434.4833 | 97.2209 | 207434.4833 | 0 | 180771.1004 | 26663.383 | 207434.4833 | 0 | 207434.4833 | 0 | 26663.383 | 180771.1004 | 12.4967 | 12.85% | 82.617 | 0 | 10.6195 | 0 | 0 | 10.6195 | 71.9975 | 2.8168 | 0 | 0.36206 | 0 | 0 | 0.36206 | 2.4547 | 0.15319 | 0 | 0.019691 | 0 | 0 | 0.019691 | 0.1335 | 0 | 69779.05 | 0,00 | 21336.4 | 91115.45 | 1.27 | 1.1 | 2.32 | 0.85 | 1.27 | 0.17895 | 1.1 | 2.32 | 9334.675 | 5 | 2987.096 | 17.5 | 7467.74 | 180.0022 | 180.0022 | 156.8649 | 180.0022 | 180.0022 | 207434.4833 | 207434.4833 | 180771.1004 | 207434.4833 | 207434.4833
72 | Kaišiadorys | Viktoro Ruokio gatvė 5 | 272.8 | 872.96 | 93.2 | Basement | 4 | 14.5 | 1108.1 | Y | 243.3 | 243.3 | 430.67 | Flat | Y | District heating | Woodchips | 118597.4208 | 135.8566 | 118597.4208 | 0 | 104609.4814 | 13987.9395 | 118597.4208 | 0 | 118597.4208 | 0 | 13987.9395 | 104609.4814 | 16.0236 | 11.79% | 47.235 | 0 | 5.5711 | 0 | 0 | 5.5711 | 41.6639 | 1.6104 | 0 | 0.18994 | 0 | 0 | 0.18994 | 1.4205 | 0.087586 | 0 | 0.01033 | 0 | 0 | 0.01033 | 0.077256 | 0 | 36606.95 | 0,00 | 10912 | 47518.95 | 0.99 | 1.1 | 2.34 | 0.85 | 0.99 | 0.17895 | 1.1 | 2.34 | 3955.6 | 4 | 1265.792 | 14.5 | 3164.48 | 102.9134 | 102.9134 | 90.7753 | 102.9134 | 102.9134 | 118597.4208 | 118597.4208 | 104609.4814 | 118597.4208 | 118597.4208
Note on G2: Petar Tasić: - ground - basement
Note on K2: Petar Tasić: -Y - has -N - does not have
Note on O2: Petar Tasić: - sloped - flat
Note on P2: Petar Tasić: -Y - has -N - does not have
Note on Q2: Petar Tasić: - individual - DH
Note on R2: Petar Tasić: - District heating - Firewood - Coal - Pellets - Natural gas - LNG - Woodchips - Electricity

## DATA
Unit prices for EE measures
Measure | Price | Unit
Outer walls | 65 | EUR/m2
Sloped | 48 | EUR/m2
Flat | 85 | EUR/m2
Replacement of windows | 150 | EUR/m2
Insulation of the unheated basement ceiling | 40 | EUR/m2
Energy prices
Energy source | Price per kWh |  | Price per unit |  | Lower heating value
District heating | 0.1638 | EUR/kWh | 2.5 | EUR/m2 | - | -
Firewood | 0.057143 | EUR/kWh | 80 | EUR/m | 1400 | kWh/m
Coal | 0.020118 | EUR/kWh | 95 | EUR/t | 4722.22 | kWh/t
Pellets | 0.037778 | EUR/kWh | 170 | EUR/t | 4500 | kWh/t
Natural gas | 0.10565 | EUR/kWh | 1 | EUR/Sm3 | 9.4654 | kWh/Sm3
LNG | 0.13669 | EUR/kWh | 0.95 | EUR/l | 6.95 | kWh/l
Fuel oil | 0.19669 | EUR/kWh | 1.9 | EUR/l | 9.66 | kWh/l
Woodchips | 0.074286 | EUR/kWh | 260 | EUR/t | 3500 | kWh/kg
Electricity | 0.21 | EUR/kWh | 0.21 | EUR/kWh | - | -
CO2 EMISSION
Energy source | Emission coefficient
Individual | 0.20095 | kgCO2/kWh
District heating | 0.39828 | kgCO2/kWh
Note on G17: Petar Tasić: ρ=455 kg/m3